## Sheet1
工卡号 | 工卡描述(中文) | 工卡描述(英文) | 参考工卡 | 工卡指令号 | 状态 | 持卡人 | 重要 | 非卡超限提醒 | 创建日期
NR/000000001 | 执行客舱预检。 | PERFORM CABIN PRE-CHECK. | 预检项目/PRE-CHECK ITEM | 500001719386 | Y | 000664龚绍权 |  |  | 2017-07-13 15:42
NR/000000002 | 完成A320飞机定检终检卡-机电:A320TM-POST-C-CHECK-FINAL-ME | ACCOMPLISH THE TASK CARD: A320TM-POST-C-CHECK-FINAL-ME | 客户要求/CUSTOMER REQUIREMENT | 500001839819 | Y | 000393伍永新 |  |  | 2017-10-16 14:05
NR/000000003 | 完成A320飞机定检终检卡-电子:A320TM-POST-C-CHECK-FINAL-AV | ACCOMPLISH THE TASK CARD: A320TM-POST-C-CHECK-FINAL-AV | 客户要求/CUSTOMER REQUIREMENT | 500001839820 | Y | 001709邝永洪 |  |  | 2017-10-16 14:07
NR/000000004 | 完成A320飞机定检终检卡-检验:A320TM-POST-C-CHECK-FINAL-QC | ACCOMPLISH THE TASK CARD: A320TM-POST-C-CHECK-FINAL-QC | 客户要求/CUSTOMER REQUIREMENT | 500001839821 | Y | 006123 刁庭亮 |  |  | 2017-10-16 14:08
NR/000000005 | 放燃油箱余油 | TASK-DRAIN REMAINING FUEL FROM WING AND CENTER TANK | B32028032 | 500001839822 | Y | 003063李常斌 |  |  | 2017-10-12 09:57
NR/000000006 | 油箱盖板渗漏检查 | FUEL LEAKING CHECK FOR TANK ACCESS DOORS | B32028032 | 500001839823 | Y | 003063李常斌 |  |  | 2017-10-12 09:57
NR/000000007 | 加燃油 | TASK-PRESSURE REFUEL | B32028032 | 500001839824 | Y | 003063李常斌 |  |  | 2017-10-12 09:57
NR/000000008 | 顶升/放下飞机 | LIFT/LOWER THE AIRCRAFT ON/FROM THE JACKS | A20M3200517-1 | 500001839825 | Y | 004129张凌 |  |  | 2017-10-12 09:57
NR/000000009 | 拆卸/安装 - 前壁柜 | REMOVAL/INSTALLATION OF THE FORWARD CLOSET | A20J531155-02-1-1 | 500001839826 | Y | 000664龚绍权 |  |  | 2017-10-12 09:57
NR/000000010 | 保留项目: 右1#门右下方电源插座盖板丢失 | DMI: RH 1# DOOR RH LOWER POWER RECEPTACLE COVER MISSING | NR000001 | 500001839827 | Y | 002737杨掌辉 |  |  | 2017-10-12 09:57
NR/000000011 | 保留项目: 左发整套风扇叶片前缘风蚀. | DMI: WHOLE SET OF FAN BLADES EROSION OF LH ENGINE | NR000002 | 500001839828 | Y | 000313何明钧 |  |  | 2017-10-30 09:20
NR/000000012 | 保留项目: 192AB.192BT盖板表面掉漆 | DMI: 192AB.192BT PANEL SURFACE PAINTPEELED OFF | NR000003 | 500001839829 | Y | 000279林展衡 |  |  | 2017-10-12 09:57
NR/000000013 | 保留项目: 地面空调接近盖板和地面高压引气接近盖板风蚀 | DMI: THE ACCESS PANEL OF GROUND AIRCOND AND HP AIR ACCESS PANEL FOUND EROSION | NR000004 | 500001839830 | Y | 006123刁庭亮 |  |  | 2017-10-12 09:57
NR/000000014 | 保留项目: 雷达罩彩带标线与机身标线位置不匹配 | DMI: RADOME GRATICULE DONOT MISMATCH WITH THE FUSELAGE. | NR000005 | 500001839831 | Y | 006123 刁庭亮 |  |  | 2017-10-12 09:57
NR/000000015 | 保留项目: 驾驶舱门槛有一个螺杆不能安装 | DMI: A BOLT CANNOT BE INSTALL ON DOORSILL OF COCKPIT | NR000006 | 500001839832 | Y | 000664龚绍权 |  |  | 2017-10-12 09:57
NR/000000016 | 客舱D/E厕所镜子老化。 | CABIN LAV D/E MIRROR AGING. | 预检项目/PRE-CHECK ITEM | 500001852863 | Y | 000664龚绍权 |  |  | 2017-10-22 09:44
NR/000000017 | 客舱左后侧壁板的堵盖丢失。备注:1EA。 | THE CAP ON THE CABIN AFT-LH UPPER SIDEWALL PANEL MISSING.REMARK:1EA. | 预检项目/PRE-CHECK ITEM | 500001852880 | Y | 000664龚绍权 |  |  | 2017-10-22 10:18
NR/000000018 | 左和右主轮舱脏 | LH AND RH W/WS' DIRTY | A20J3200514 | 500001856106 | Y | 000604苏毅勇 |  |  | 2017-10-24 14:12
NR/000000019 | 前轮舱脏 | NOSE WHEEL WELL DIRTY | A20J3200514 | 500001856109 | Y | 000604苏毅勇 |  |  | 2017-10-24 14:13
NR/000000020 | 前货舱打开区域脏 | FWD CARGO OPENED AREA DIRTY | 客户要求/CUSTOMER REQUIREMENT | 500001856111 | Y | 000604苏毅勇 |  |  | 2017-10-24 14:13
NR/000000021 | 后货舱打开区域脏 | AFT CARGO OPENED AREA DIRTY | 客户要求/CUSTOMER REQUIREMENT | 500001856112 | Y | 000604苏毅勇 |  |  | 2017-10-24 14:15
NR/000000022 | 尾舱脏 | TAIL COMPT DIRTY | 客户要求/CUSTOMER REQUIREMENT | 500001856114 | Y | 000604苏毅勇 |  |  | 2017-10-24 14:15
NR/000000023 | 左大翼前后梁脏 | LH WING FRONT AND REAR SPAR DIRTY | 客户要求/CUSTOMER REQUIREMENT | 500001856116 | Y | 003063李常斌 |  |  | 2017-10-24 14:16
NR/000000024 | 右大翼前后梁脏 | RH WING FRONT AND REAR SPAR DIRTY | 客户要求/CUSTOMER REQUIREMENT | 500001856118 | Y | 003063李常斌 |  |  | 2017-10-24 14:17
NR/000000025 | 配合NDT检查,去除/恢复左右主轮舱门接耳区域相关漆层. | REMOVED/RESUMED THE LH AND RH MLG DOOR FITTING AREA RELATED PAINT. | B32053015 | 500001856120 | Y | 002627刘鹏 |  |  | 2017-10-24 14:18
NR/000000026 | 拆装左右大翼互联支柱和封严 | REMOVE/INSTALL L&R WING INTERCONNECTING STRUT AND SEAL | B32057038 | 500001856122 | Y | 003063李常斌 |  |  | 2017-10-24 14:19
NR/000000027 | 拆/装 4个客舱门滑梯 | REMVOE/INSTALL 4EA CABIN DOOR SLIDES | 20PANEL-830-1-1 | 500001856124 | Y | 000408梁敏 |  |  | 2017-10-24 14:20
NR/000000028 | 限动/解除客舱门和应急门滑梯系统。 | DEACTIVATED/ACTIVATE THE CABIN DOOR AND EMER DOOR SLIDE SYS. | 客户要求/CUSTOMER REQUIREMENT | 500001856125 | Y | 006033夏颖星 |  |  | 2017-10-24 14:21
NR/000000029 | 配合结构改装,拆装散装货舱后隔板后部货舱通风管 | REMOVE/INSTALL THE BULK CARGO AFT BAFFLE AFT CARGO AIR DUCT FOR S/M MODIFICATION | B32053053 | 500001856133 | Y | 000279林展衡 |  |  | 2017-10-24 14:23
NR/000000030 | 配合结构改装,拆装FR65后部废水管 | REMOVE/INSTALL FR65 AFT WASTE WATER TUBE FOR S/M MODIFICATION | B32053053 | 500001856136 | Y | 002737杨掌辉 |  |  | 2017-10-24 14:24
NR/000000031 | 脱开/恢复电瓶插头 | DISCONNECT/RESTORE BATTERY CONNECTORS | B32024015 | 500001856142 | Y | 001709邝永洪 |  |  | 2017-10-24 14:25
NR/000000032 | 去除/恢复前起落架扭力臂中央铰链销漆层 | REMOVE/RESTORE THE PAINT OF THE FWD LANDING GEAR TORQUE-LINK CENTER HINGE PIN | A20J322127-01-1 | 500001856144 | Y | 002627刘鹏 |  |  | 2017-10-24 14:29
NR/000000033 | 拆、装前起落架舱门和作动筒 | REMOVED/INSTALLED NLG DOOR AND ACTUATOR. | A20J323000-16-1 | 500001857334 | Y | 004129张凌 |  |  | 2017-10-25 12:51
NR/000000034 | 拆、装主起落架舱门和作动筒 | REMOVED/INSTALLED MLG W/W DOOR AND ACTUATOR | A20J323000-16-1 | 500001857336 | Y | 004129张凌 |  |  | 2017-10-25 12:53
NR/000000035 | 根据南航监控指令单 B6342-1710-01 要求,更换救生包 P/N: 60128-101 S/N: C3751 | AS THE REQUIREMENT OF CSN CMO B-6342-1710-01, REPLACE THE SURVIVAL KIT P/N: 60128-101, S/N: C3751 | 客户要求/Customer Requirement | 500001860669 | Y | 000664龚绍权 |  |  | 2017-10-27 15:34
NR/000000036 | 根据南航监控指令单 B6342-1710-02 要求,更换救生包 P/N: 60128-301 S/N: C9867 | AS THE REQUIREMENT OF CSN CMO B-6342-1710-02, REPLACE THE SURVIVAL KIT P/N: 60128-301, S/N: C9867 | 客户要求/Customer Requirement | 500001860670 | Y | 000664龚绍权 |  |  | 2017-10-27 15:34
NR/000000037 | 根据南航监控指令单 B6342-1710-03 要求,更换救生包 P/N: 60128-301 S/N: C9923 | AS THE REQUIREMENT OF CSN CMO B-6342-1710-03, REPLACE THE SURVIVAL KIT P/N: 60128-301, S/N: C9923 | 客户要求/Customer Requirement | 500001860671 | Y | 000664龚绍权 |  |  | 2017-10-27 15:34
NR/000000038 | 根据南航监控指令单 B6342-1710-04 要求,更换旅客氧气盒组件,并按附表记录适航数据。 | AS THE REQUIREMENT OF CSN CMO B-6342-1710-04, REPLACE THE CONTAINER ASSY - CHEMIC AND RECORD THE AIRWIRSNESS DATA PER THE ATTACHED SHEET. | 客户要求/Customer Requirement | 500001860672 | Y | 002737杨掌辉 |  |  | 2017-10-27 15:34
NR/000000039 | 根据南航监控指令单 B6342-1710-05 要求,更换发动机灭火瓶爆炸帽 | AS THE REQUIREMENT OF CSN CMO B-6342-1710-05, REPLACE THE ENG FIRE EXTINGUISHER BOTTLE CARTRIGE P/N: 446158, S/N:40803064 | 客户要求/Customer Requirement | 500001860673 | Y | 003613陈日伟 |  |  | 2017-10-27 15:34
NR/000000040 | 根据南航监控指令单 B6342-1710-07 要求,更换电瓶 P/N: 2758, S/N: X01550 | AS THE REQUIREMENT OF CSN CMO B-6342-1710-07, REPLACE THE BATTERY P/N: 2758, S/N: X01550 | 客户要求/Customer Requirement | 500001860674 | Y | 001709邝永洪 |  |  | 2017-10-27 15:34
NR/000000041 | 根据南航监控指令单 B6342-1710-08 要求,更换辅助救生筏 P/N: 65025-105, S/N: 0157 | AS THE REQUIREMENT OF CSN CMO B-6342-1710-08, REPLACE THE SUPPLEMENTAL LIFE RAFT, P/N: 65025-105, S/N: 0157 | 客户要求/Customer Requirement | 500001860675 | Y | 000408梁敏 |  |  | 2017-10-27 15:34
NR/000000042 | 客舱行李箱上部装饰条丢失。备注:42ABC 39HJK 51HJK。 | THE UPPER COVER PANEL OF CABIN OVHD STOWAGE BIN MISSING.REMARK:42ABC 39HJK 51HJK. | 预检项目/PRE-CHECK ITEM | 500001862553 | Y | 000664龚绍权 |  |  | 2017-10-29 16:46
NR/000000043 | 客舱H厕所门内表面的标牌破损:D2527706950600。 | THE PLACARD ON CABIN LAV H DOOR INNER FACE DAMAGED:D2527706950600. | 预检项目/PRE-CHECK ITEM | 500001862632 | Y | 000664龚绍权 |  |  | 2017-10-29 17:35
NR/000000044 | 驾驶舱门下部锁盖破损。 | COCKPIT DOOR LOWER LATCH COVER BROKEN. | 预检项目/PRE-CHECK ITEM | 500001862641 | Y | 000664龚绍权 |  |  | 2017-10-29 17:55
NR/000000045 | 驾驶舱门门锁堵盖丢失。 | THE HOLE PLUG OF COCKPIT DOOR DOOR-LATCH MISSING. | 预检项目/PRE-CHECK ITEM | 500001862656 | Y | 000664龚绍权 |  |  | 2017-10-29 18:10
NR/000000046 | 驾驶舱正副驾驶员座椅靠背后罩裂。 | COCKPIT CAPTAIN AND FIRST OFFICE SEAT BACKREST REAR SHROUD CRACKED. | 预检项目/PRE-CHECK ITEM | 500001862687 | Y | 000664龚绍权 |  |  | 2017-10-29 19:07
NR/000000047 | 客舱前乘务员座椅右侧安全带起毛。 | THE RH SAFETY BELT OF CABIN FWD ATTENDANT SEAT AGING. | 预检项目/PRE-CHECK ITEM | 500001862729 | Y | 000664龚绍权 |  |  | 2017-10-29 19:22
NR/000000048 | 客舱行李箱座位号标牌盖裂:2HK。 | THE SEAT ROW PLACARD COVER OF CABIN OVHD STOWAGE BIN CRACKED:2HK. | 预检项目/PRE-CHECK ITEM | 500001862765 | Y | 000664龚绍权 |  |  | 2017-10-29 19:46
NR/000000049 | 客舱右后乘务员座椅坐垫套磨损。 | THE BOTTOM COVER OF CABIN AFT-RH ATTENDANT SEAT DAMAGED. | 预检项目/PRE-CHECK ITEM | 500001862773 | Y | 001362欧阳军梅 |  |  | 2017-10-29 19:54
NR/000000050 | 客舱左前隔板下部金属防踢板变形。 | THE LOWER METAL KICKSTRIP OF CABIN FWD-LH PARTITION DEFORMED. | 预检项目/PRE-CHECK ITEM | 500001862785 | Y | 000664龚绍权 |  |  | 2017-10-29 20:07
NR/000000051 | 左#1扰流板游隙超标(1.5MM) | LH WING #1 SPOILER FREE PLAY EXCEED LIMITS (1.5MM) | A20J276400-02-1-1 | 500001863038 | Y | 003063李常斌 |  |  | 2017-10-30 08:42
NR/000000052 | 左#2扰流板游隙超标(1.9MM) | LH WING #2 SPOILER FREE PLAY EXCEED LIMITS (1.9MM) | A20J276400-02-1-1 | 500001863040 | Y | 003063李常斌 |  |  | 2017-10-30 08:43
NR/000000053 | 左#3扰流板游隙超标(1.6MM) | LH WING #3 SPOILER FREE PLAY EXCEED LIMITS (1.6MM) | A20J276400-02-1-1 | 500001863044 | Y | 003063李常斌 |  |  | 2017-10-30 08:46
NR/000000054 | 左#4扰流板游隙超标(1.4MM) | LH WING #4 SPOILER FREE PLAY EXCEED LIMITS (1.4MM) | A20J276400-02-1-1 | 500001863045 | Y | 003063李常斌 |  |  | 2017-10-30 08:47
NR/000000055 | 右#1扰流板游隙超标(1.5MM) | RH WING #1 SPOILER FREE PLAY EXCEED LIMITS (1.5MM) | A20J276400-02-1-2 | 500001863047 | Y | 003063李常斌 |  |  | 2017-10-30 08:49
NR/000000056 | 右#3扰流板游隙超标(1.7MM) | RH WING #3 SPOILER FREE PLAY EXCEED LIMITS (1.7MM) | A20J276400-02-1-2 | 500001863050 | Y | 003063李常斌 |  |  | 2017-10-30 08:50
NR/000000057 | 拆下右大翼外侧襟翼调整片串给B-6685使用 | REMOVE THE OUTBOARD FLAP TAB OF THE RH WING AND ROB TO B-6685 USE. | 客户要求/CUSTOMER REQUIREMENT | 500001863069 | Y | 003063李常斌 |  |  | 2017-10-30 08:59
NR/000000058 | 根据南航监控单B-6342-1710-06的要求,更换货舱灭火瓶及爆炸帽 | AS THE REQUIREMENT OF CSN CMO B-6342-1710-06,REPLACE THE CARGO FIRE EXTINGUISHER AND CARTRIDGE | 客户要求/CUSTOMER REQUIREMENT | 500001863100 | Y | 000279林展衡 |  |  | 2017-10-30 09:16
NR/000000059 | 清点驾驶舱设备 | CHECK COCKPIT EQUIPMENT | 客户要求/CUSTOMER REQUIREMENT | 500001863193 | Y | 000408梁敏 |  |  | 2017-10-30 09:55
NR/000000060 | 一发起动过程中出现VENT AVNCS SYS FAULT | 1 ENG STERTING HAVE VENT AVNCS SYS FAULT | 转自飞行记录本,页码/TRANSCRIBE FROM FLIGHT LOG,PAGE 0140511 | 500001863216 | Y | 000313何明钧 |  |  | 2017-10-30 10:12
NR/000000061 | 左发内/外侧风扇包皮前缘风蚀 | LH ENG I/B AND O/B FAN COWL LE ERODE | A20M-PRE-C-CHECK-IN | 500001863224 | Y | 001924吴迪 |  |  | 2017-10-30 10:16
NR/000000062 | 左发内外侧C包皮前缘风蚀 | L ENG I/B O/B C-DUCT L/E ERODE | A20M-PRE-C-CHECK-IN | 500001863228 | Y | 001924吴迪 |  |  | 2017-10-30 10:18
NR/000000063 | 右发外侧风扇整流罩前缘风蚀 | RH ENG O/B FAN FAIRING L/E ERODED | A20M-PRE-C-CHECK-IN | 500001863232 | Y | 001924吴迪 |  |  | 2017-10-30 10:20
NR/000000064 | 左发滑油箱接近盖板风蚀 | LH ENG OIL TANK ACCESS PANEL ERODED | A20M-PRE-C-CHECK-IN | 500001863233 | Y | 001924吴迪 |  |  | 2017-10-30 10:21
NR/000000065 | 左发滑油箱滑油牌号标牌丢失。 | LH ENG OIL TANK OIL PART NUMBER PLACARDS LOSE | A20M-PRE-C-CHECK-IN | 500001863237 | Y | 003613陈日伟 |  |  | 2017-10-30 10:23
NR/000000066 | 左大翼着陆灯不亮 | L LANDING LIGHT FAULT. | A20M-PRE-C-CHECK-IN | 500001863241 | Y | 003063李常斌 |  |  | 2017-10-30 10:25
NR/000000067 | 前起落架支柱门地面打开盖板安装螺杆松动 | NLG FIXED DOOR GROUND OPENING PANEL INSTALLATION BOLT LOOSE | A20M-PRE-C-CHECK-IN | 500001863244 | Y | 004129张凌 |  |  | 2017-10-31 09:42
NR/000000068 | 客舱前过道压条的埋螺母和螺丝损坏。 | THE INSERT AND SCREW OF CABIN FWD AISLE STRIP-JOINTING BROKEN. | A20M2500506-1 | 500001863257 | Y | 000664龚绍权 |  |  | 2017-10-30 10:43
NR/000000069 | 客舱前地板胶周边封严破损。 | CABIN FWD FLOORMAT EDGE SEALANT BROKEN. | A20M2500506-1 | 500001863293 | Y | 006123刁庭亮 |  |  | 2017-10-30 11:12
NR/000000070 | 客舱厨房烤箱的安装螺丝磨损。 | THE INSTALLATION SCREW OF CABIN GALLEY OVEN WORN. | A20M2500506-1 | 500001863324 | Y | 000664龚绍权 |  |  | 2017-10-30 11:33
NR/000000071 | 机身后部蒙皮FR77-FR78 STGR30R-31R破损 | AFT FUSELAGE SKIN FR77-FR78 STGR30R-31R DAMAGED | A20M-PRE-C-CHECK-IN | 500001863491 | S | 006123刁庭亮 | Y |  | 2017-10-30 14:14
NR/000000072 | 右发内外侧风扇整流罩外表面标牌破损 | RH ENG I/B AND O/B FAN FAIRING O/B SURFACE SCUTCHEON DAMAGED | A20M-PRE-C-CHECK-IN | 500001863521 | Y | 006123 刁庭亮 |  |  | 2017-10-30 13:41
NR/000000073 | 右发内外侧风扇整流罩外表面字迹退色 | RH ENG I/B AND O/B FAN FAIRING O/B SURFACE WRITING FADE | A20M-PRE-C-CHECK-IN | 500001863528 | Y | 006123 刁庭亮 |  |  | 2017-10-30 13:46
NR/000000074 | 右发内外侧C包皮外表面字迹退色 | RH ENG I/B AND O/B C-COWL O/B SURFACE WRITING FADE | A20M-PRE-C-CHECK-IN | 500001863534 | Y | 006123 刁庭亮 |  |  | 2017-10-30 13:48
NR/000000075 | 右发进气道表面风蚀 | RH ENG INLET COWL SURFACE ERODED | A20M-PRE-C-CHECK-IN | 500001863540 | Y | 001924吴迪 |  |  | 2017-10-30 13:51
NR/000000076 | 右发外侧风扇整流罩排气管表面脱漆 | RH ENG O/B FAN FAIRING VENT-PIPE SURFACE FINISH MISSING | A20M-PRE-C-CHECK-IN | 500001863556 | Y | 002627刘鹏 |  |  | 2017-10-30 13:57
NR/000000077 | 右后下机身蒙皮切口处腐蚀(FR80+5",S15R) | RH AFT LOWER FUSELAGE SKIN CUTOUT CORRODED(FR80+5",S15R) | A20M-PRE-C-CHECK-MEC | 500001863595 | Y | 000253谢秋胜 | Y |  | 2017-10-30 14:18
NR/000000078 | 方向舵三个作动筒表面有油迹 | RUDDER 3EA PCU SURFACE FOUND OIL MARK | A20M-PRE-C-CHECK-IN | 500001863596 | Y | 000253谢秋胜 |  |  | 2017-10-30 14:19
NR/000000079 | 左升降舵内外侧作动筒表面有油迹 | LH ELEVATOR I/B AND O/B PCU SURFACE FOUND OIL MARK | A20M-PRE-C-CHECK-IN | 500001863607 | Y | 000253谢秋胜 |  |  | 2017-10-30 14:26
NR/000000080 | 右升降舵外侧作动筒表面有油迹 | RH ELEVATOR O/B PCU SURFACE FOUND OIL MARK | A20M-PRE-C-CHECK-IN | 500001863625 | Y | 000253谢秋胜 |  |  | 2017-10-30 14:28
NR/000000081 | 客舱行李箱上部装饰条脱胶。备注:50ABC 53ABC 46HJK 52HJK。 | THE UPPER COVER PANEL OF CABIN OVHD STOWAGE BIN DISBONDED.REMARK:50ABC 53ABC 46HJK 52HJK. | A20M2500506-1 | 500001863647 | Y | 000664龚绍权 |  |  | 2017-10-30 14:36
NR/000000082 | 右主起落架内侧主轮磨损 | RH MLG I/B WHEEL WEAR | A20M-PRE-C-CHECK-IN | 500001863745 | Y | 004341施先权 |  |  | 2017-10-30 15:15
NR/000000083 | 右翼翼尖灯罩老化 | RH WINGTIP LAMP-CHIMNEY AGING | A20M-PRE-C-CHECK-IN | 500001863754 | Y | 003063李常斌 |  |  | 2017-10-30 15:17
NR/000000084 | 右翼翼尖前缘表面脱漆 | RH WINGTIP LE SURFACE FINISH MISSING | A20M-PRE-C-CHECK-IN | 500001863762 | Y | 002627刘鹏 |  |  | 2017-10-30 15:19
NR/000000085 | 驾驶舱中央操纵台左侧破防撞条破损 | FLT DECK AISLE STAND LH SIDE FOOTREST PADS BROKEN. | A20M-PRE-C-CHECK-IN | 500001863766 | Y | 000408梁敏 |  |  | 2017-11-07 15:51
NR/000000086 | 右翼整流罩633EB风蚀 | RH WING FAIRING 633EB ERODED | A20M-PRE-C-CHECK-IN | 500001863772 | Y | 006123 刁庭亮 |  |  | 2017-11-02 09:23
NR/000000087 | 右翼整流罩632EB风蚀 | RH WING FAIRING 632EB ERODED | A20M-PRE-C-CHECK-IN | 500001863773 | Y | 001924吴迪 |  |  | 2017-11-02 09:25
NR/000000088 | 右翼整流罩632EB封严条破损 | RH WING FAIRING 632EB SEAL DAMAGED | A20M-PRE-C-CHECK-IN | 500001863788 | Y | 001504颜敏贤 |  |  | 2017-11-02 09:25
NR/000000089 | 右前轮磨平 | R NOSE WHEEL WORN | A20M-PRE-C-CHECK-IN | 500001863793 | Y | 004129张凌 |  |  | 2017-10-30 15:29
NR/000000090 | 左前轮磨平 | LH NOSE WHEEL WORN | A20M-PRE-C-CHECK-IN | 500001863808 | Y | 004129张凌 |  |  | 2017-10-30 15:30
NR/000000091 | 前起落架右后门松动 | NOSE GEAR RIGHT BACK DOOR LOOSEN | A20M-PRE-C-CHECK-IN | 500001863844 | Y | 004129张凌 |  |  | 2017-10-30 15:33
NR/000000092 | 前起落架左后门松动 | NOSE GEAR LH BACK DOOR LOOSEN | A20M-PRE-C-CHECK-IN | 500001863847 | Y | 004129张凌 |  |  | 2017-10-30 15:34
NR/000000093 | 右发吊架后固定整流罩内侧表面有烧蚀 | RH ENG PYLON BACK FIXUP FAIRING I/B SURFACE FOUND ABLATE | A20M-PRE-C-CHECK-IN | 500001863855 | Y | 003613陈日伟 |  |  | 2017-10-30 15:35
NR/000000094 | 左翼531EB整流罩前缘风蚀 | 531EB FLAP FAIRING LEADING EDGE EROSION | A20M-PRE-C-CHECK-IN | 500001863879 | Y | 003063李常斌 |  |  | 2017-10-30 15:37
NR/000000095 | 右发吊架后固定整流罩内侧表面漆层破损 | RH ENG PYLON AFT FIXUP FAIRING I/B SURFACE FINISH MISSING | A20M-PRE-C-CHECK-IN | 500001863881 | Y | 006123 刁庭亮 |  |  | 2017-10-30 15:37
NR/000000096 | 左翼532EB整流罩前缘风蚀 | 532EB FLAP FAIRING LEADING EDGE EROSION | A20M-PRE-C-CHECK-IN | 500001863885 | Y | 001924吴迪 |  |  | 2017-10-30 15:38
NR/000000097 | 左翼533EB整流罩前缘风蚀, | 533EB FLAP FAIRING LEADING EDGE EROSION | A20M-PRE-C-CHECK-IN | 500001863886 | Y | 001924吴迪 |  |  | 2017-10-30 15:39
NR/000000098 | 右翼整流罩631CB松动 | RH WING FAIRING 631CB LOOSEN | A20M-PRE-C-CHECK-IN | 500001863894 | Y | 003063李常斌 |  |  | 2017-10-30 15:42
NR/000000099 | 右翼整流罩632CB松动 | RH WING FAIRING 632CB LOOSEN | A20M-PRE-C-CHECK-IN | 500001863898 | Y | 003063李常斌 |  |  | 2017-10-30 15:43
NR/000000100 | 左翼531CB整流罩松动 | LH WING 531CB FAIRING LOOSEN | A20M-PRE-C-CHECK-IN | 500001863900 | Y | 003063李常斌 |  |  | 2017-10-30 15:43
NR/000000101 | 右翼整流罩633CB松动 | RH WING FAIRING 633CB LOOSEN | A20M-PRE-C-CHECK-IN | 500001863901 | Y | 003063李常斌 |  |  | 2017-10-30 15:44
NR/000000102 | 左翼532CB整流罩松动 | LH WING 532CB FAIRING LOOSEN | A20M-PRE-C-CHECK-IN | 500001863902 | Y | 003063李常斌 |  |  | 2017-10-30 15:44
NR/000000103 | 左翼533CB整流罩松动 | LH WING 533CB FAIRING LOOSEN | A20M-PRE-C-CHECK-IN | 500001863904 | Y | 003063李常斌 |  |  | 2017-10-30 15:45
NR/000000104 | 客舱行李箱门掉漆。备注:31ABC 32ABC 33ABC 35ABC 36ABC 38ABC 39ABC 43ABC 45ABC 47ABC 49ABC 50ABC 55ABC 57ABC 3HK 32HJK 33HJK 38HJK 39HJK 41HJK 42HJK 43HJK 48HJK 49HJK 50HJK 53HJK 54HJK 56HJK。 | THE PAINT COAT OF CABIN OVHD STOWAGE BIN DOOR MISSING.REMARK:31ABC 32ABC 33ABC 35ABC 36ABC 38ABC 39ABC 43ABC 45ABC 47ABC 49ABC 50ABC 55ABC 57ABC 3HK 32HJK 33HJK 38HJK 39HJK 41HJK 42HJK 43HJK 48HJK 49HJK 50HJK 53HJK 54HJK 56HJK. | A20M2500506-1 | 500001863907 | Y | 000664龚绍权 |  |  | 2017-10-30 15:46
NR/000000105 | 左航行灯罩老化 | LH WING NAVIGATION LIGHT LENS AGED | A20M-PRE-C-CHECK-IN | 500001863920 | Y | 003063李常斌 |  |  | 2017-10-30 15:51
NR/000000106 | 前起落架轮舱门收放撑杆标牌丢失 2EA | 2EA PLACARDS ON NOSE LANDING GEAR DOOR CONTROL ROD MISSING. | A20M-PRE-C-CHECK-IN | 500001863931 | Y | 004129张凌 |  |  | 2017-10-30 15:55
NR/000000107 | 所有四个登机门外部标志模糊。 | ALL FOUR PASSENGER DOOR OUTSIDE MARKER FADE. | A20M-POST-C-CHECK-IN | 500001863932 | Y | 006123 刁庭亮 |  |  | 2017-10-30 15:55
NR/000000108 | 机身下部VHF天线保护膜破损。 | LOWER FUSELAGE VHF ANTENNA COVER TAPE DAMAGED. | A20M-PRE-C-CHECK-IN | 500001863938 | Y | 001924吴迪 |  |  | 2017-10-30 15:58
NR/000000109 | 后货舱门标志破损。 | AFT CARGO DOOR MARKER DAMAGED. | A20M-PRE-C-CHECK-IN | 500001863941 | Y | 006123 刁庭亮 |  |  | 2017-10-30 16:00
NR/000000110 | ECAM控制面板掉漆。 | ECAM C/P FINISH MISSING. | A20M-PRE-C-CHECK-IN | 500001863947 | Y | 000504米远君 |  |  | 2017-10-31 14:13
NR/000000111 | 副驾驶RMP掉漆。 | F/O RMP FINISH MISSING. | A20M-PRE-C-CHECK-IN | 500001863953 | Y | 001709邝永洪 |  |  | 2017-10-30 16:03
NR/000000112 | 打开应急医药箱,使用体温计。 | OPEN FIRST AID KIT ,USE THERMOMETER. | 转自客舱记录本,页码/TRANSCRIBE FROM CABIN LOG,PAGE0003533 | 500001863955 | Y | 000664龚绍权 |  |  | 2017-10-30 16:06
NR/000000113 | 客舱行李箱内分隔板表面有分层。位置:2AC 39ABC 58HJK。 | THE INNER PARTITION SURFACE OF CABIN OVHD STOWAGE BIN DELAMINATED.LOC:2AC 39ABC 58HJK. | A20M2500506-1 | 500001863978 | Y | 000504米远君 |  |  | 2017-10-30 16:11
NR/000000114 | 客舱行李箱内分隔板边缘磨损。位置:34ABC 35HJK。 | THE PARTITION EDGE OF CABIN OVHD STOWAGE BIN DAMAGED.LOC:34ABC 35HJK. | A20M2500506-1 | 500001864139 | Y | 000504米远君 |  |  | 2017-10-30 16:40
NR/000000115 | 左发18号,19号,22号风扇叶片根部后缘减震块脱落 | LH ENGINE #18,#19 AND #22 FAN BLADES ROOT NOTED THE TRAILING DEGE OF CHOCKING PADS SEPARATED | A20M7232502-1 | 500001864160 | Y | 000626何绍强 |  |  | 2017-10-30 16:46
NR/000000116 | 左发风扇盘后缘有1块减震块脱落 | LH ENGINE FAN DISK NOTED 1 EA REAR RAMP SEPARATED | A20M7232502-1 | 500001864164 | Y | 000626何绍强 |  |  | 2017-10-30 16:48
NR/000000117 | 客舱行李箱内分隔板掉漆。位置:48ABC。 | THE PARTITION PAINTING OF CABIN OVHD STOWAGE BIN MISSING.LOC:48ABC. | A20M2500506-1 | 500001864171 | Y | 000504米远君 |  |  | 2017-10-30 16:52
NR/000000118 | 客舱行李箱门高低不平。 | CABIN OVHD STOWAGE DOOR NOT ALIGN. | A20M2500506-1 | 500001864180 | Y | 000664龚绍权 |  |  | 2017-10-30 17:15
NR/000000119 | 拆/装客舱前后门门衬板的应急氧气盒。 | REMOVE/INSTALL THE EMERGENCY OXYGEN CONTAINER OF CABIN FWD AND AFT PASSENGER DOOR LINING. | 20PANEL-220-2-1 | 500001864191 | Y | 002737杨掌辉 |  |  | 2017-10-30 17:23
NR/000000120 | 客舱后门区域的乘务员座椅表面掉漆。 | THE SURFACE PAINT COAT OF THE ATTENDANT SEAT IN CABIN AFT DOOR AREA MISSING. | A20M2500506-1 | 500001864206 | Y | 000664龚绍权 |  |  | 2017-10-30 17:39
NR/000000121 | 客舱乘务员座椅表面掉漆。备注:6100MM 6114MM 6117MM。 | THE SURFACE PAINT COAT OF CABIN ATTENDANT SEAT MISSING.REMARK:6100MM 6114MM 6117MM. | A20M2500506-1 | 500001864218 | Y | 000504米远君 |  |  | 2017-10-30 18:02
NR/000000122 | 客舱H厕所过道杂志盒内的标牌破损:D2527706945400。 | THE PLACARD IN MAGAZINE RACK ON CABIN LAV H AISLE DAMAGED:D2527706945400. | A20M2500506-1 | 500001864233 | Y | 000664龚绍权 |  |  | 2017-10-30 18:27
NR/000000123 | 客舱乘务员座椅的标牌破损:D2529333249200。位置:6117MM。 | THE PLACARD ON CABIN ATTENDANT SEAT DAMAGED:D2529333249200.LOC:6117MM. | A20M2500506-1 | 500001864239 | Y | 000664龚绍权 |  |  | 2017-10-30 18:34
NR/000000124 | 客舱厕所马桶罩安装螺丝和卡子磨损。 | THE INSTALLATION SCREW AND NUT OF CABIN LAVATORY TOILET SHROUD WORN. | A20A383141-01-1 | 500001864255 | Y | 000664龚绍权 |  |  | 2017-10-30 18:40
NR/000000125 | 客舱A/D/E厕所马桶罩安装座破损。 | THE TOILET SHROUD INSTL-HOLE OF CABIN LAV A/D/E BROKEN. | A20A383141-01-1 | 500001864261 | Y | 000504米远君 |  |  | 2017-10-30 18:44
NR/000000126 | 左右主起落架轮舱门表面脏 | L/R MLG WHEEL DOOR SURFACE DIRTY | B32053015 | 500001864724 | Y | 006123 刁庭亮 |  |  | 2017-11-06 10:00
NR/000000127 | 右翼1#,2#,3#,4#,5#前缘缝翼表面脱漆 | RH WING 1#,2#,3#,4#,5# SLAT SURFACE FINISH MISSING | A20M-PRE-C-CHECK-IN | 500001864731 | Y | 002627刘鹏 |  |  | 2017-10-31 09:07
NR/000000128 | 右翼5号前缘缝翼外表面封严条破损 | RH WING 5# SLAT O/B SURFACE SEAL DAMAGED | A20M-PRE-C-CHECK-IN | 500001864745 | Y | 003063李常斌 |  |  | 2017-10-31 09:11
NR/000000129 | 左前起落架舱门搭地线断2EA | NLG LH DOOR BONDING JUMPER BROKEN 2EA | A20M-PRE-C-CHECK-IN | 500001864753 | Y | 004129张凌 |  |  | 2017-10-31 09:13
NR/000000130 | 恢复被B-2353飞机串件--雷达罩 |  | NR/000000001 | 500001864758 | Y | 001709邝永洪 |  |  | 2017-10-31 09:15
NR/000000131 | 前起落架后随动门搭地线断2EA | NLG AFT FOLLOW DOOR BONDING JUMPER BROKEN 2EA | A20M-PRE-C-CHECK-IN | 500001864760 | Y | 004341施先权 |  |  | 2017-10-31 09:16
NR/000000132 | 右发吊架后部集油槽内表面脏 | RH ENG PYLON BACK OIL SLOT I/B SURFACE DIRTY | A20M-PRE-C-CHECK-IN | 500001864763 | Y | 000433李钰辉 |  |  | 2017-10-31 14:23
NR/000000133 | 左主轮舱门收放作动筒安装螺帽无自锁 | LEFT MIAN LANDING GEAR DOORS RETRACT ACTUATOR INSTALLATION NUT SELF-LOCKING INOP | A20M-PRE-C-CHECK-IN | 500001864768 | Y | 004129张凌 |  |  | 2017-10-31 09:18
NR/000000134 | 主轮舱龙骨梁左侧液压管夹子腐蚀 | MLG W/W KEEL BEAM LH SIDE HYD PIPE CLAMP CORROSION | A20M-PRE-C-CHECK-IN | 500001864776 | Y | 004129张凌 |  |  | 2017-10-31 09:23
NR/000000135 | 前灰水排放口底部腐蚀 | FWD GRAY WATER DRAIN MASTER LOWER SURFACE CORROSION | A20M-PRE-C-CHECK-IN | 500001864783 | Y | 000279林展衡 |  |  | 2017-10-31 09:26
NR/000000136 | 后货舱FR57-FR59 S43L蒙皮长桁腐蚀 | AFT CARGO FR57-FR59 S43L SKIN AND STRINGER CORRODED | A20J534107-01-1 | 500001864823 | Y | 000604苏毅勇 | Y |  | 2017-11-06 15:23
NR/000000137 | 拆卸/安装客舱左后门的AAP/AIP/HANDSET。 | REMOVE/INSTALL THE AAP/AIP/HANDSET OF CABIN AFT-LH PASSENGER DOOR. | 20PANEL-260-2-1 | 500001864839 | Y | 002737杨掌辉 |  |  | 2017-11-01 14:36
NR/000000138 | 左主起落架随动门搭地线断(2EA) | LH MLG SERVO DOORS AREA BONDING JUMPER BROKEN(2EA) | A20M-PRE-C-CHECK-IN | 500001864849 | Y | 006123刁庭亮 |  |  | 2017-10-31 10:05
NR/000000139 | 右翼2#,3#扰流板下表面脱漆 | RH WING 2#,3# SPOILER LOWER SURFACE FINISH MISSING | A20M-PRE-C-CHECK-IN | 500001864857 | Y | 006123 刁庭亮 |  |  | 2017-10-31 10:06
NR/000000140 | 左主起落架支柱门上下位安装座搭地线断 2EA | LH MLG STRUT DOOR UP AND DOWN WASHER BONDING JUMPER BROKEN 2EA | A20M-PRE-C-CHECK-IN | 500001864860 | Y | 004129张凌 |  |  | 2017-10-31 15:27
NR/000000141 | 左发吊架后随动整流罩搭地线断 2EA | L ENG PYLON AFT MOVEABLE FAIRING LEAD BONDING BORKEN 2EA | A20M-PRE-C-CHECK-IN | 500001864863 | Y | 003613陈日伟 |  |  | 2017-10-31 10:30
NR/000000142 | 客舱行李箱内顶部堵盖缺失。 | THE UPPER PLUG IN CABIN OVHD STOWAGE BIN INNER MISSING. | A20M2500506-1 | 500001864865 | Y | 000664龚绍权 |  |  | 2017-10-31 10:09
NR/000000143 | 左翼翼尖小翼前缘掉漆 | LH WING TIP LE PAINT MISSING | A20M-PRE-C-CHECK-IN | 500001864867 | Y | 002627刘鹏 |  |  | 2017-10-31 10:12
NR/000000144 | 右翼2号扰流板内侧搭接线断 | RH WING 2# SPOILER I/B CABLE-BONDIGN LINE BROKEN. | A20M-PRE-C-CHECK-IN | 500001864869 | Y | 003063李常斌 |  |  | 2017-10-31 10:13
NR/000000145 | 右翼3号扰流板外侧搭接线断 | RH WING 3# SPOILER O/B CABLE-BONDIGN LINE BROKEN. | A20M-PRE-C-CHECK-IN | 500001864871 | Y | 003063李常斌 |  |  | 2017-10-31 10:15
NR/000000146 | 右翼4号扰流板内外侧搭接线断 | RH WING 4# SPOILER I/B AND O/B CABLE-BONDIGN LINE BROKEN. | A20M-PRE-C-CHECK-IN | 500001864872 | Y | 003063李常斌 |  |  | 2017-10-31 10:18
NR/000000147 | 右翼5号扰流板外侧搭接线断 | RH WING 5# SPOILER O/B CABLE-BONDIGN LINE BROKEN. | A20M-PRE-C-CHECK-IN | 500001864874 | Y | 003063李常斌 |  |  | 2017-10-31 10:19
NR/000000148 | 右翼盖板634AB风蚀 | RH WING PANEL 634AB ERODED | A20M-PRE-C-CHECK-IN | 500001864875 | Y | 001924吴迪 |  |  | 2017-10-31 10:21
NR/000000149 | 右翼外侧后襟翼上表面挂点堵盖丢失 | RH WING O/B AFT FLAP COVER FOR HINGE POINT MISSING | A20M-PRE-C-CHECK-IN | 500001864877 | Y | 003063李常斌 |  |  | 2017-11-06 09:52
NR/000000150 | 拆装左和右起落架随动门 | REMOVE/INSTALL LH AND RH LDG FOLLOWING DOORS | A20J575160-01-3-1 | 500001864878 | Y | 004129张凌 |  |  | 2017-10-31 10:25
NR/000000151 | 右翼外侧后缘上襟翼内侧上滚轮松动 | RH WING O/B T/E FALP UPPER TROLLEY LOOSEN | A20M-PRE-C-CHECK-IN | 500001864884 | Y | 003063李常斌 |  |  | 2017-10-31 10:28
NR/000000152 | 右发吊架固定整流罩内侧压条断 | RH ENG PYLON BACK FIXUP FAIRING I/B STRIP BREAK | A20M-PRE-C-CHECK-IN | 500001864894 | Y | 003613陈日伟 |  |  | 2017-11-01 10:52
NR/000000153 | 左发内侧固定罩防磨片断 | LH ENG I/B FIXED SHROUD PREVENT ABRASION PIECE BROKEN | A20J711300-I5-1-1 | 500001864897 | Y | 003613陈日伟 |  |  | 2017-10-31 10:38
NR/000000154 | 右发吊架后移动整流罩后拉杆搭接线断 | RH ENG PYLON BACK MOVE FAIRING SHANK CABLE-BONDIGN LINE BROKEN. | A20M-PRE-C-CHECK-IN | 500001864899 | Y | 003613陈日伟 |  |  | 2017-10-31 10:38
NR/000000155 | 右翼副翼上表面脱漆 | RH WING AILERON UPPER SURFACE FINISH MISSING | A20M-PRE-C-CHECK-IN | 500001864901 | Y | 002627刘鹏 |  |  | 2017-10-31 10:41
NR/000000156 | 左发风扇机匣起动管拉杆松动,1点和4点钟位置 | THE LEFT ENGINE FAN CASING STARTER-TUBE ROD LOOSE,1 O THE 4 O'CLOCK POSITION | A20J711300-I6-1-1 | 500001864902 | Y | 003613陈日伟 |  |  | 2017-10-31 10:41
NR/000000157 | 左发内侧1点钟位置防冰管1拉杆松动 | LH ENG I/B ANTI-ICING TUBE ROD FOUND LOOSE AT ONE O'CLOCK POSITION 1EA | A20J711300-I6-1-1 | 500001864904 | Y | 003613陈日伟 |  |  | 2017-10-31 10:43
NR/000000158 | 客舱前厨房G107柜内地线断。 | CABIN FWD GALLEY CLOSET G107 GROUND WIRE BROKEN. | A20M2500506-1 | 500001864908 | Y | 002737杨掌辉 |  |  | 2017-10-31 10:44
NR/000000159 | 左发预冷器封严破损 | LEFT ENG PRECOOLER SEAL DAMAGED | A20J711300-I6-1-1 | 500001864917 | Y | 003613陈日伟 |  |  | 2017-10-31 10:47
NR/000000160 | 右主起落架轮舱舱门后绞链安装螺帽无自锁 | RH MLG WHEEL DOOR BACK HING INSTALL UNT NO GOOD | A20M-PRE-C-CHECK-IN | 500001864918 | Y | 004129张凌 |  |  | 2017-10-31 10:47
NR/000000161 | 客舱行李箱门铰链失效。 | CABIN OVHD STOWAGE DOOR HINGE FAILED. | A20M2500506-1 | 500001864934 | Y | 000664龚绍权 |  |  | 2017-10-31 10:50
NR/000000162 | 右主起落架轮舱舱门收放作动筒的安装螺帽无自锁 | RH MLG WHEEL DOOR PCU INSTALL UNT NO GOOD | A20M-PRE-C-CHECK-IN | 500001864951 | Y | 004129张凌 |  |  | 2017-10-31 10:54
NR/000000163 | 右主起落架支柱门有一搭接线断 | RH MLG STRUT DOOR FOUND 1EA CABLE-BONDIGN LINE BREAK | A20M-PRE-C-CHECK-IN | 500001864966 | Y | 004129张凌 |  |  | 2017-10-31 10:57
NR/000000164 | 后货舱侧壁板151HW 破损 备注:WIP2046 | AFT CARGO COMPARTMENT SIDEWALL PANEL 151HW DAMAGED REMARK:WIP2046 | 20PANEL-150-2-1 | 500001865057 | Y | 001924吴迪 |  |  | 2017-10-31 11:37
NR/000000165 | 后货舱侧壁板151BW 破损 备注:WIP2047 | AFT CARGO COMPARTMENT SIDEWALL PANEL 151BW DAMAGED REMARK:WIP2047 | 20PANEL-150-2-1 | 500001865072 | Y | 006123刁庭亮 |  |  | 2017-10-31 12:01
NR/000000166 | 后货舱侧壁板152BW 破损 备注:WIP2048 | AFT CARGO COMPARTMENT SIDEWALL PANEL 152BW DAMAGED REMARK:WIP2048 | 20PANEL-150-2-1 | 500001865082 | Y | 001924吴迪 |  |  | 2017-10-31 12:04
NR/000000167 | 后货舱侧壁板151JW 破损 备注:WIP2050 | AFT CARGO COMPARTMENT SIDEWALL PANEL 151JW DAMAGED REMARK:WIP2050 | 20PANEL-150-2-1 | 500001865084 | Y | 001922谢绍辉 |  |  | 2017-10-31 12:06
NR/000000168 | 后货舱侧壁板151AW 破损 备注:WIP2051 | AFT CARGO COMPARTMENT SIDEWALL PANEL 151AW DAMAGED REMARK:WIP2051 | 20PANEL-150-2-1 | 500001865086 | Y | 001922谢绍辉 |  |  | 2017-10-31 12:08
NR/000000169 | 后货舱侧壁板151EW 破损 备注:WIP2056 | AFT CARGO COMPARTMENT SIDEWALL PANEL 151EW DAMAGED REMARK:WIP2056 | 20PANEL-150-2-1 | 500001865087 | Y | 001922谢绍辉 |  |  | 2017-10-31 12:09
NR/000000170 | 后货舱侧壁板151DW 破损 备注:WIP2057 | AFT CARGO COMPARTMENT SIDEWALL PANEL 151DW DAMAGED REMARK:WIP2057 | 20PANEL-150-2-1 | 500001865088 | Y | 001924吴迪 |  |  | 2017-10-31 12:12
NR/000000171 | 散货舱侧壁板162DW 破损 备注:WIP2058 | BULK CARGO COMPARTMENT SIDEWALL PANEL 162DW DAMAGED REMARK:WIP2058 | 20PANEL-160-2-1 | 500001865089 | Y | 001924吴迪 |  |  | 2017-10-31 12:14
NR/000000172 | 后货舱侧壁板151CW 破损 备注:WIP2060 | AFT CARGO COMPARTMENT SIDEWALL PANEL 151CW DAMAGED REMARK:WIP2060 | 20PANEL-150-2-1 | 500001865090 | Y | 001924吴迪 |  |  | 2017-10-31 12:15
NR/000000173 | 后货舱地板152NF破损 备注:WIP2005 | AFT CARGO COMPARTMENT FLOOR PANEL 152NF DAMAGED REMARK:WIP2005 | 20PANEL-150-1-1 | 500001865092 | Y | 001924吴迪 |  |  | 2017-10-31 12:17
NR/000000174 | 后货舱地板151JG破损 备注:WIP2014 | AFT CARGO COMPARTMENT FLOOR PANEL 151JG DAMAGED REMARK:WIP2014 | 20PANEL-150-1-1 | 500001865094 | Y | 001924吴迪 |  |  | 2017-10-31 12:19
NR/000000175 | 后货舱地板152PG破损 备注:WIP2013 | AFT CARGO COMPARTMENT FLOOR PANEL 152PG DAMAGED REMARK:WIP2013 | 20PANEL-150-1-1 | 500001865097 | Y | 001924吴迪 |  |  | 2017-10-31 12:20
NR/000000176 | 后货舱地板151PG破损 备注:WIP2008 | AFT CARGO COMPARTMENT FLOOR PANEL 151PG DAMAGED REMARK:WIP2008 | 20PANEL-150-1-1 | 500001865099 | Y | 001924吴迪 |  |  | 2017-10-31 14:40
NR/000000177 | 散货舱地板161BF破损 备注:WIP2004 | BULK CARGO COMPARTMENT FLOOR PANEL 161BF DAMAGED REMARK:WIP2004 | 20PANEL-160-1-1 | 500001865102 | Y | 001924吴迪 |  |  | 2017-10-31 12:25
NR/000000178 | 后货舱地板151DG破损 备注:WIP2003 | AFT CARGO COMPARTMENT FLOOR PANEL 151DG DAMAGED REMARK:WIP2003 | 20PANEL-150-1-1 | 500001865103 | Y | 001924吴迪 |  |  | 2017-10-31 12:26
NR/000000179 | 后货舱地板151MF破损 备注:WIP2006 | AFT CARGO COMPARTMENT FLOOR PANEL 151MF DAMAGED REMARK:WIP2006 | 20PANEL-150-1-1 | 500001865106 | Y | 001924吴迪 |  |  | 2017-10-31 12:27
NR/000000180 | 散货舱地板162GF破损 备注:WIP2061 | BULK CARGO COMPARTMENT FLOOR PANEL 162GF DAMAGED REMARK:WIP2061 | 20PANEL-160-1-1 | 500001865108 | Y | 001924吴迪 |  |  | 2017-10-31 12:29
NR/000000181 | 后货舱地板151GF破损 备注:WIP2002 | AFT CARGO COMPARTMENT FLOOR PANEL 151GF DAMAGED REMARK:WIP2002 | 20PANEL-150-1-1 | 500001865110 | Y | 003714马海涛 |  |  | 2017-10-31 12:30
NR/000000182 | 后货舱地板151FG破损 备注:WIP2007 | AFT CARGO COMPARTMENT FLOOR PANEL 151FG DAMAGED REMARK:WIP2007 | 20PANEL-150-1-1 | 500001865112 | Y | 001924吴迪 |  |  | 2017-10-31 12:31
NR/000000183 | 后货舱地板151NG破损 备注:WIP2018 | AFT CARGO COMPARTMENT FLOOR PANEL 151NG DAMAGED REMARK:WIP2018 | 20PANEL-150-1-1 | 500001865114 | Y | 001924吴迪 |  |  | 2017-10-31 12:34
NR/000000184 | 后货舱地板151HG破损 备注:WIP2017 | AFT CARGO COMPARTMENT FLOOR PANEL 151HG DAMAGED REMARK:WIP2017 | 20PANEL-150-1-1 | 500001865115 | Y | 001924吴迪 |  |  | 2017-10-31 12:35
NR/000000185 | 后货舱地板151DF破损 备注:WIP2010 | AFT CARGO COMPARTMENT FLOOR PANEL 151DF DAMAGED REMARK:WIP2010 | 20PANEL-150-1-1 | 500001865121 | Y | 003714马海涛 |  |  | 2017-10-31 12:39
NR/000000186 | 后货舱地板151HF破损 备注:WIP2022 | AFT CARGO COMPARTMENT FLOOR PANEL 151HF DAMAGED REMARK:WIP2022 | 20PANEL-150-1-1 | 500001865122 | Y | 000616陈玉根 |  |  | 2017-10-31 12:43
NR/000000187 | 后货舱地板151JF破损 备注:WIP2021 | AFT CARGO COMPARTMENT FLOOR PANEL 151JF DAMAGED REMARK:WIP2021 | 20PANEL-150-1-1 | 500001865124 | Y | 001924吴迪 |  |  | 2017-10-31 14:40
NR/000000188 | 后货舱地板151RF破损 备注:WIP2029 | AFT CARGO COMPARTMENT FLOOR PANEL 151RF DAMAGED REMARK:WIP2029 | 20PANEL-150-1-1 | 500001865130 | Y | 001924吴迪 |  |  | 2017-10-31 12:47
NR/000000189 | 后货舱地板151QF破损 备注:WIP2031 | AFT CARGO COMPARTMENT FLOOR PANEL 151QF DAMAGED REMARK:WIP2031 | 20PANEL-150-1-1 | 500001865132 | Y | 001924吴迪 |  |  | 2017-10-31 12:49
NR/000000190 | 后货舱地板152DG破损 备注:WIP2027 | AFT CARGO COMPARTMENT FLOOR PANEL 152DG DAMAGED REMARK:WIP2027 | 20PANEL-150-1-1 | 500001865135 | Y | 000616陈玉根 |  |  | 2017-10-31 12:54
NR/000000191 | 后货舱地板151RG破损 备注:WIP2039 | AFT CARGO COMPARTMENT FLOOR PANEL 151RG DAMAGED REMARK:WIP2039 | 20PANEL-150-1-1 | 500001865137 | Y | 001924吴迪 |  |  | 2017-10-31 12:55
NR/000000192 | 后货舱地板152QG破损 备注:WIP2035 | AFT CARGO COMPARTMENT FLOOR PANEL 152QG DAMAGED REMARK:WIP2035 | 20PANEL-150-1-1 | 500001865138 | Y | 001924吴迪 |  |  | 2017-10-31 12:56
NR/000000193 | 后货舱地板152MF破损 备注:WIP2030 | AFT CARGO COMPARTMENT FLOOR PANEL 152MF DAMAGED REMARK:WIP2030 | 20PANEL-150-1-1 | 500001865140 | Y | 001924吴迪 |  |  | 2017-10-31 12:57
NR/000000194 | 后货舱地板152TG破损 备注:WIP2037 | AFT CARGO COMPARTMENT FLOOR PANEL 152TG DAMAGED REMARK:WIP2037 | 20PANEL-150-1-1 | 500001865143 | Y | 001924吴迪 |  |  | 2017-10-31 12:58
NR/000000195 | 后货舱地板152NG破损 备注:WIP2040 | AFT CARGO COMPARTMENT FLOOR PANEL 152NG DAMAGED REMARK:WIP2040 | 20PANEL-150-1-1 | 500001865145 | Y | 001924吴迪 |  |  | 2017-10-31 12:59
NR/000000196 | 后货舱地板152RG破损 备注:WIP2032 | AFT CARGO COMPARTMENT FLOOR PANEL 152RG DAMAGED REMARK:WIP2032 | 20PANEL-150-1-1 | 500001865149 | Y | 001924吴迪 |  |  | 2017-10-31 13:01
NR/000000197 | 后货舱地板151PF破损 备注:WIP2042 | AFT CARGO COMPARTMENT FLOOR PANEL 151PF DAMAGED REMARK:WIP2042 | 20PANEL-150-1-1 | 500001865153 | Y | 001924吴迪 |  |  | 2017-10-31 13:02
NR/000000198 | 后货舱地板151CG破损 备注:WIP2015 | AFT CARGO COMPARTMENT FLOOR PANEL 151CG DAMAGED REMARK:WIP2015 | 20PANEL-150-1-1 | 500001865175 | Y | 001924吴迪 |  |  | 2017-10-31 13:06
NR/000000199 | 机腹FR35.7 42L-42R盖板支撑座腐蚀 | LOWER FUSELAGE FR35.7 42L-42R PANEL SUPPORT UNIT CORRODED | A20J532165-01-3 | 500001865179 | Y | 000279林展衡 | Y |  | 2017-10-31 13:07
NR/000000200 | 客舱G1/G5/G8厨房垃圾箱门弹簧失效。 | THE WASTE BIN DOOR SPRING OF CABIN GALLEY G1/G5/G8 FAILED. | A20M2500506-1 | 500001865180 | Y | 000664龚绍权 |  |  | 2017-10-31 13:07
NR/000000201 | 后货舱地板151SG破损 备注:WIP2044 | AFT CARGO COMPARTMENT FLOOR PANEL 151SG DAMAGED REMARK:WIP2044 | 20PANEL-150-1-1 | 500001865181 | Y | 001924吴迪 |  |  | 2017-10-31 13:07
NR/000000202 | 后货舱地板151EG破损 备注:WIP2045 | AFT CARGO COMPARTMENT FLOOR PANEL 151EG DAMAGED REMARK:WIP2045 | 20PANEL-150-1-1 | 500001865185 | Y | 001924吴迪 |  |  | 2017-10-31 13:08
NR/000000203 | 客舱G8厨房垃圾箱投放口弹簧失效。 | THE WASTE FLAP ASSY SPRING OF CABIN GALLEY G8 FAILED. | A20M2500506-1 | 500001865191 | Y | 000664龚绍权 |  |  | 2017-10-31 13:09
NR/000000204 | 机腹FR37 42L-42R盖板支撑座腐蚀 | LOWER FUSELAGE FR37 42L-42R PANEL SUPPORT UNIT CORRODED | A20J532165-01-3 | 500001865192 | Y | 001890温增中 |  |  | 2017-10-31 13:10
NR/000000205 | 后货舱地板封严丢失 | AFT CARGO COMPARTMENT FLOOR PANEL SEALS MISSING | 20PANEL-150-1-1 | 500001865204 | Y | 000604苏毅勇 |  |  | 2017-10-31 13:12
NR/000000206 | 机身FR35.7-FR35.8 37R-38R蒙皮腐蚀 | LOWER FUSELAGE FR35.7-FR35.8 37R-38R FUSELAGE SKIN CORRODED | A20J532165-01-3 | 500001865214 | Y | 000604苏毅勇 | Y |  | 2017-10-31 13:17
NR/000000207 | 机身FR35.7-FR35.8 37R-38R铆钉腐蚀 | LOWER FUSELAGE FR35.7-FR35.8 37R-38R RIVET CORRODED | A20J532165-01-3 | 500001865222 | Y | 006123刁庭亮 |  |  | 2017-10-31 13:20
NR/000000208 | 客舱G1/G5/G8厨房垃圾箱投放口掉漆。 | THE PAINT COAT OF CABIN GALLEY G1/G5/G8 WASTE FLAP ASSY MISSING. | A20M2500506-1 | 500001865223 | Y | 000504米远君 |  |  | 2017-10-31 13:21
NR/000000209 | 后和散货舱地板螺丝损坏 备注:550EA | AFT AND BULK CARGO COMPATMENT FLOOR PANEL SCREWS DAMAGED REMARK:550EA | 20PANEL-150-1-1 | 500001865224 | Y | 000604苏毅勇 |  |  | 2017-10-31 13:22
NR/000000210 | 机身FR35.6-FR35.7 43R-44蒙皮腐蚀 | LOWER FUSELAGE FR35.6-FR35.7 43R-44 FUSELAGE SKIN CORRODED | A20J532165-01-3 | 500001865227 | Y | 000604苏毅勇 |  |  | 2017-10-31 13:23
NR/000000211 | 后货舱&散货舱的侧壁板&隔板快卸螺杆损坏 备注:150EA | AFT AND BULK CARGO COMPATMENT SIDEWALL AND BULKHEAD PANEL STUDS DAMAGED REMARK:150EA | 20PANEL-150-2-1 | 500001865236 | Y | 000604苏毅勇 |  |  | 2017-10-31 13:25
NR/000000212 | 后货舱门选择活门盖板内表面腐蚀 | AFTER CARGO DOOR SELECTOR VALVE COVER INNER SURFACE CORROSION | A20M-PRE-C-CHECK-IN | 500001865244 | Y | 000604苏毅勇 |  |  | 2017-10-31 13:27
NR/000000213 | 客舱乘务员座椅下部柜门内的存放盒脱胶。位置:6114MM。 | THE STORE BOX ON THE LOWER DOOR OF CABIN ATTENDANT SEAT DISBONDED.LOC:6114MM. | A20M2500506-1 | 500001865246 | Y | 000664龚绍权 |  |  | 2017-10-31 13:28
NR/000000214 | 防止固定式ELT意外触发,脱开ELT天线馈线插头,出厂前恢复。 | TO PREVENT FIXED ELT ACCIDENTAL TRIGGERING, DISCONNECT THE ELT ANTENNA COAX CONNECTOR, RESTORE NORMAL BEFORE FLIGHT. | 无/NONE | 500001865247 | Y | 001709邝永洪 |  |  | 2017-10-31 13:28
NR/000000215 | 补充驾驶内舱备用打印纸。 | REPLENISH THE SPARE PRINTER PAPERS IN COCKPIT. | A20M0500504-1 | 500001865259 | Y | 001709邝永洪 |  |  | 2017-10-31 13:30
NR/000000216 | 后货舱门选择器灯组件腐蚀 | AFT CARGO COMPT DOOR SELECTOR LIGHT UNIT CORROSION | A20M-PRE-C-CHECK-IN | 500001865261 | Y | 000279林展衡 |  |  | 2017-10-31 13:31
NR/000000217 | 拔出ATC、TCAS系统跳开关,出厂前恢复。 | OPEN THE ATC AND TCAS SYSTEMS CIRCUIT BREAKERS, RESTORE NORMAL BEFORE FLIGHT. | A20M-PRE-C-CHECK-IN | 500001865265 | Y | 006123刁庭亮 |  |  | 2017-10-31 13:31
NR/000000218 | 驾驶舱仪表板、头顶板、中央操纵台和跳开关面板脏。 | IN COCKPIT THE INSTRUMENT PANEL, OVERHEAD PANEL, CENTER PEDESTAL AND CIRCUIT BREAKER PANLE DIRTY. | A20M2010501-1 | 500001865270 | Y | 001709邝永洪 |  |  | 2017-10-31 13:32
NR/000000219 | 后货舱门选择器灯组件安装座腐蚀 | AFT CARGO COMPARTMENT DOOR SELECTOR LIGHT UNIT INSTALLATION BRACKET FOUND CORROSION | A20M-PRE-C-CHECK-IN | 500001865275 | Y | 000279林展衡 |  |  | 2017-10-31 13:33
NR/000000220 | 客舱右2#门地板胶的金属压条埋螺母损坏。备注:2EA。 | THE FLOORMAT METAL STRIP INSERT OF CABIN RH 2# DOOR WORN.REMARK:2EA. | A20M2500506-1 | 500001865289 | Y | 000664龚绍权 |  |  | 2017-10-31 13:37
NR/000000221 | 后货舱FR47.5,S43L长桁接头腐蚀 | STRINGER FITTING AT FR47.5,S43L IN AFT CARGO COMPARTMENT CORRODED | A20J534107-01-1 | 500001865301 | Y | 000604苏毅勇 | Y |  | 2017-10-31 13:39
NR/000000222 | 左水平安定面尖端(Z332)小放电刷破损 | LEFT HORIZONTAL STABILIZER TIP(Z332) SMALL STATIC DISCHARGER BROKEN | A20M0500503-1 | 500001865307 | Y | 001709邝永洪 |  |  | 2017-10-31 13:41
NR/000000223 | 后货舱FR54-FR55,S41L有一个支架断裂 | 1EA BRACKET AT FR54-FR55,S41L IN AFT CARGO COMPARTMENT BROKEN | A20J534107-01-1 | 500001865326 | Y | 000604苏毅勇 |  |  | 2017-10-31 13:43
NR/000000224 | 左升降舵(Z335)小放电刷破损 | LEFT ELEVATOR(Z335) SMALL STATIC DISCHARGERS BROKEN | A20M0500503-1 | 500001865330 | Y | 001709邝永洪 |  |  | 2017-10-31 13:43
NR/000000225 | 右水平安定面尖端(Z342)小放电刷破损 | RIGHT HORIZONTAL STABILIZER TIP(Z342) SMALL STATIC DISCHARGER BROKEN | A20M0500503-1 | 500001865350 | Y | 001709邝永洪 |  |  | 2017-10-31 13:45
NR/000000226 | 右升降舵(Z345)小放电刷破损 | RIGHT ELEVATOR(Z345) SMALL STATIC DISCHARGER BROKEN | A20M0500503-1 | 500001865352 | Y | 001709邝永洪 |  |  | 2017-10-31 13:47
NR/000000227 | 后货舱FR62-FR63右侧托板腐蚀 | RH SIDE PLATE AT FR62-FR63 IN AFT CARGO COMPARTMENT CORRODED | A20J534107-01-1 | 500001865358 | Y | 000279林展衡 |  |  | 2017-10-31 13:49
NR/000000228 | 客舱A/D/E/H厕所垃圾箱投放口标牌破损。 | THE WASTE CHUTE PLACARD OF CABIN LAV A/D/E/H DAMAGED. | A20M2500506-1 | 500001865362 | Y | 000664龚绍权 |  |  | 2017-10-31 13:50
NR/000000229 | 后货舱FR58-FR59左侧托板腐蚀 | LH SIDE PLATE AT FR58-FR59 IN AFT CARGO COMPARTMENT CORRODED | A20J534107-01-1 | 500001865364 | Y | 000604苏毅勇 |  |  | 2017-10-31 13:51
NR/000000230 | 左升降舵(Z335)从外往内第一根放电刷破损 | LEFT ELEVATOR (Z335) FROM OUTSIDE TO INSIDE THE FIRST STATIC DISCHARGER BROKEN. | A20M0500503-1 | 500001865366 | Y | 001709邝永洪 |  |  | 2017-10-31 13:52
NR/000000231 | 后货舱FR58-FR59右侧托板腐蚀 | RH SIDE PLATE AT FR58-FR59 IN AFT CARGO COMPARTMENT CORRODED | A20J534107-01-1 | 500001865368 | Y | 000604苏毅勇 |  |  | 2017-10-31 13:53
NR/000000232 | 后货舱FR56-FR58右侧托板腐蚀 | RH SIDE PLATE AT FR56-FR58 IN AFT CARGO COMPARTMENT CORRODED | A20J534107-01-1 | 500001865372 | Y | 000604苏毅勇 |  |  | 2017-10-31 13:55
NR/000000233 | 左升降舵(Z335)从外往内第二根放电刷破损 | LEFT ELEVATOR (Z335) FROM OUTSIDE TO INSIDE THE SECOND STATIC DISCHARGER BROKEN. | A20M0500503-1 | 500001865375 | Y | 001709邝永洪 |  |  | 2017-10-31 13:55
NR/000000234 | 后货舱FR56-FR58左侧托板腐蚀 | LH SIDE PLATE AT FR56-FR58 IN AFT CARGO COMPARTMENT CORRODED | A20J524100-01-1 | 500001865379 | Y | 000604苏毅勇 |  |  | 2017-10-31 13:56
NR/000000235 | 后货舱FR52-FR56左侧托板腐蚀 | LH SIDE PLATE AT FR52-FR56 IN AFT CARGO COMPARTMENT CORRODED | A20J524100-01-1 | 500001865382 | Y | 000604苏毅勇 |  |  | 2017-10-31 13:57
NR/000000236 | 后货舱FR48-FR52右侧托板腐蚀 | RH SIDE PLATE AT FR48-FR52 IN AFT CARGO COMPARTMENT CORRODED | A20J524100-01-1 | 500001865388 | Y | 000604苏毅勇 |  |  | 2017-10-31 13:59
NR/000000237 | 清洁客舱下部格栅. | CLEAN CABIN LOWER SIDEWALL PANELS | A20M2500506-1 | 500001865392 | Y | 006123刁庭亮 |  |  | 2017-10-31 14:01
NR/000000238 | 后货舱FR48-FR52左侧托板腐蚀 | LH SIDE PLATE AT FR48-FR52 IN AFT CARGO COMPARTMENT CORRODED | A20J534107-01-1 | 500001865393 | Y | 000604苏毅勇 |  |  | 2017-10-31 14:01
NR/000000239 | 清洁客舱门框衬板. | CLEAN CABIN DOOR FRAME LININGS | A20M2500506-1 | 500001865396 | Y | 002799李健 |  |  | 2017-10-31 14:02
NR/000000240 | 后货舱FR47.5-FR48右侧托板腐蚀 | RH SIDE PLATE AT FR47.5-FR48 IN AFT CARGO COMPARTMENT CORRODED | A20J534107-01-1 | 500001865397 | Y | 000604苏毅勇 |  |  | 2017-10-31 14:02
NR/000000241 | 右发滑油勤务盖板风蚀 | RH ENG OIL SERVICE PANEL ERODED | A20M-PRE-C-CHECK-IN | 500001865399 | Y | 001924吴迪 |  |  | 2017-10-31 14:03
NR/000000242 | 清洁客舱前后区低天花板. | CLEAN CABIN FWD AND AFT LOWER CEILING PANELS. | A20M2500506-1 | 500001865402 | Y | 002799李健 |  |  | 2017-10-31 14:03
NR/000000243 | 后货舱FR47.5-FR48左侧托板腐蚀 | LH SIDE PLATE AT FR47.5-FR48 IN AFT CARGO COMPARTMENT CORRODED | A20J534107-01-1 | 500001865404 | Y | 000604苏毅勇 |  |  | 2017-10-31 14:04
NR/000000244 | 客舱前后区灯箱板周边胶皮破损. | CABIN FWD AND AFT DECOR PLATES SEAL DAMAGED. | A20M2500506-1 | 500001865407 | Y | 001150张灿 |  |  | 2017-10-31 14:04
NR/000000245 | 客舱前后区灯箱板安装螺钉缺失.数量:5EA | CABIN FWD AND AFT DECOR PLATES STUDS ARE LOST,QUANTITY:5EA | A20M2500506-1 | 500001865408 | Y | 001150张灿 |  |  | 2017-10-31 14:05
NR/000000246 | 客舱行李箱前装饰板表面划伤.数量:2EA | CABIN OVERHEAD STOWAGE COMPARTMENT FWD CAP SURFACE SCRATCHED,QUANTITY:2EA | A20M2500506-1 | 500001865410 | Y | 000504米远君 |  |  | 2017-10-31 14:06
NR/000000247 | 客舱前后区低天花板表面划伤. | CABIN FWD AND AFT LOWER CEILING PANELS SURFACE SCRATCHED. | A20M2500506-1 | 500001865413 | Y | 000504米远君 |  |  | 2017-10-31 14:07
NR/000000248 | 客舱前后区门框衬板表面划伤. | CABIN FWD AND AFT DOOR FRAME LININGS SURFACE SCRATCHED. | A20M2500506-1 | 500001865414 | Y | 000504米远君 |  |  | 2017-10-31 14:07
NR/000000249 | 客舱通气格栅板下部金属装饰条破损,位置:R7,R8,R13. | CABIN LOWER SIDEWALL PANEL LOWER PROFILE DAMAGED,LOCATION:R7,R8,R13. | A20M2500506-1 | 500001865417 | Y | 001150张灿 |  |  | 2017-10-31 14:08
NR/000000250 | 后货舱FR65后隔板下部的托板腐蚀 | AFT SUPPORT PLATE AT FR65 IN AFT CARGO COMPARTMENT CORRODED | A20J534107-01-1 | 500001865418 | Y | 000604苏毅勇 |  |  | 2017-10-31 14:08
NR/000000251 | BSCU三级故障: SEC3(1CE3)/BSCU(10GG) | BSCU CLASS THREE FUALT:SEC3(1CE3)/BSCU(10GG) | A20J572150-01-2-2 | 500001865419 | Y | 004341施先权 |  |  | 2017-10-31 14:08
NR/000000252 | 右发滑油勤务盖板表面标牌破损 | RH ENG OIL SERVICE PANEL SURFACE SCUTCHEON DAMAGED | A20M-PRE-C-CHECK-IN | 500001865421 | Y | 003613陈日伟 |  |  | 2017-10-31 14:09
NR/000000253 | 客舱下部通气格栅板安装螺钉缺失,位置:L6,L9,L15,R3,R6,R9,R13,R15,数量:21EA | CABIN LOWER SIDEWALL PANEL STUDS ARE LOST,LOCATON:L6,L9,L15,R3,R6,R9,R13,R15,QUANTITY:21EA. | A20M2500506-1 | 500001865423 | Y | 001150张灿 |  |  | 2017-10-31 14:09
NR/000000254 | 后货舱FR48横向拖板腐蚀 | LATERAL PANEL SUPPORT AT FR48 IN AFT CARGO COMPARTMENT CORRODED | A20J534107-01-1 | 500001865425 | Y | 000604苏毅勇 |  |  | 2017-11-01 11:19
NR/000000255 | 右翼1#,2#,3#4#,5#扰流板上表面脱漆 | RH WING 1#,2#,3#4#,5# SPOILER UPPER SURFACE FINISH MISSING | A20M-PRE-C-CHECK-IN | 500001865428 | Y | 002627刘鹏 |  |  | 2017-10-31 14:12
NR/000000256 | 后货舱FR56横向拖板腐蚀 | LATERAL PANEL SUPPORT AT FR56 IN AFT CARGO COMPARTMENT CORRODED | A20J534107-01-1 | 500001865432 | Y | 000604苏毅勇 |  |  | 2017-11-01 11:18
NR/000000257 | 后货舱FR58横向拖板腐蚀 | LATERAL PANEL SUPPORT AT FR58 IN AFT CARGO COMPARTMENT CORRODED | A20J534107-01-1 | 500001865434 | Y | 000604苏毅勇 |  |  | 2017-11-01 11:17
NR/000000258 | 右翼内侧后襟翼上表面挂点堵盖丢失 | RH WING I/B AFT FLAP COVER FOR HINGE POINT MISSING | A20M-PRE-C-CHECK-IN | 500001865437 | Y | 003063李常斌 |  |  | 2017-11-06 09:48
NR/000000259 | 后货舱门槛踏板腐蚀 | AFT CARGO DOOR SILL PLATE CORRODED | A20J534107-01-1 | 500001865442 | Y | 000604苏毅勇 |  |  | 2017-10-31 14:17
NR/000000260 | 机身下部FR47.3-FR47.4 S42L-S42R蒙皮腐蚀 | LOWER FUSELAGE FR47.3-FR47.4 S42L-S42R FUSELAGE SKIN CORROSION | A20J532165-01-3 | 500001865450 | Y | 000279林展衡 |  |  | 2017-10-31 14:22
NR/000000261 | 左发吊架外侧一管夹松动 | L/H ENG PYLON O/B 1EA HOSE WAS LOOSEN | A20J272145-01-1 | 500001865453 | Y | 003613陈日伟 |  |  | 2017-10-31 14:23
NR/000000262 | 前饮用水排放口切口周围蒙皮腐蚀 | FWD POTABLE WATER DRAIN PORT CUTOUT FUSELAGE SKIN FOUND CORRODED | A20J532165-01-3 | 500001865466 | Y | 001662宋东耀 |  |  | 2017-10-31 14:28
NR/000000263 | 客舱H厕所门框安装螺丝缺失。 | THE DOOR FRAME INSTALLATION SCREW OF CABIN LAV H MISSING. | A20M2500506-1 | 500001865467 | Y | 000664龚绍权 |  |  | 2017-10-31 14:29
NR/000000264 | 左发外侧C涵道前缘防磨片松脱 | LH ENG O/B C DUCT FWD EDGE RUB STRIP LOOSEN | A20J752100-I2-1-1 | 500001865469 | Y | 000604苏毅勇 |  |  | 2017-10-31 14:29
NR/000000265 | 左发内侧C涵道锁扣门防磨片松脱 | LH ENG I/B C DUCT LATCH ACCESS DOOR RUB STRIP LOOSEN | A20J752100-I2-1-1 | 500001865474 | Y | 001924吴迪 |  |  | 2017-10-31 14:33
NR/000000266 | 前饮用水排放口切口加强片腐蚀 | FWD POTABLE WATER DRAIN PORT CUTOUT REIFORCEMENT PLATE CORRODE | A20J532165-01-3 | 500001865481 | Y | 001662宋东耀 |  |  | 2017-10-31 14:35
NR/000000267 | 前饮用水排放口盖板内表面腐蚀 | FWD POTABLE WATER DRAIN PORT PANEL INNER SURFACE CORRODE | A20J532165-01-3 | 500001865485 | Y | 001662宋东耀 |  |  | 2017-10-31 14:37
NR/000000268 | 左发内侧C包皮上部软轴有油迹 | LH ENG I/B C DUCT UPPER FLEX SHAFT LEAK | A20J752100-I2-1-1 | 500001865488 | Y | 003613陈日伟 |  |  | 2017-10-31 14:39
NR/000000269 | 后货舱FR56,S41L-S42L长桁支架有腐蚀 | 1EA BRACKET AT FR56,S41L-FR42L IN AFT CARGO COMPARTMENT CORRODED | A20J534107-01-1 | 500001865491 | Y | 000604苏毅勇 | Y |  | 2017-11-06 15:40
NR/000000270 | 325EL有10EA螺杆(短),5EA(长)损坏 | 325EL SCREWS DAMAGED,LONG(5EA),SHORT (10EA) | 20PANEL-320-1-1 | 500001865492 | Y | 000253谢秋胜 |  |  | 2017-10-31 14:42
NR/000000271 | 317AL右侧有一螺杆打滑 | 317AL RH SIDE SCREW TRIPPED (1EA) | 20PANEL-310-1-1 | 500001865494 | Y | 000604苏毅勇 |  |  | 2017-10-31 14:43
NR/000000272 | 前货拦网锁扣弹簧丢失 | FWD CARGO NET LATCH SPRING MISSING. | A20J575160-01-3-1 | 500001865497 | Y | 002307袁丽红 |  |  | 2017-10-31 14:44
NR/000000273 | 后货舱有18个系留座腐蚀 | 18EA TIE DOWN FITTINGS IN AFT CARGO COMPARTMENT CORRODED | A20J534107-01-1 | 500001865498 | Y | 000604苏毅勇 |  |  | 2017-10-31 14:45
NR/000000274 | 客舱37J旅客座椅电子盒丢失。 | THE SEB SHROUD OF CABIN 37J PASSENGER SEAT MISSING. | A20M2500506-1 | 500001865499 | Y | 000664龚绍权 |  |  | 2017-10-31 14:46
NR/000000275 | 后货拦网立柱锁扣损坏 | AFT CARGO NET STANCHION LATCH DAMAGED. | A20J575160-01-3-1 | 500001865500 | Y | 000279林展衡 |  |  | 2017-10-31 14:47
NR/000000276 | 前货舱门选择开关安装支架腐蚀 | FWD CARGO DOOR SELECTOR MOUNTING BRACKET CORRODED | A20J532165-01-3 | 500001865501 | Y | 000604苏毅勇 |  |  | 2017-10-31 14:47
NR/000000277 | 后货拦网有3EA破损 | AFT CARGO NET BROKEN.(3EA) | A20J575160-01-3-1 | 500001865502 | Y | 002307袁丽红 |  |  | 2017-10-31 14:48
NR/000000278 | 172AR有2EA搭地线断 | 172AR LEAD BONDING BROKEN.(2EA) | 20PANEL-100-2-1 | 500001865503 | Y | 000279林展衡 |  |  | 2017-10-31 14:49
NR/000000279 | 机身下部FR35.1-FR35.2 S43L-S44蒙皮轻微腐蚀 | LOWER FUSELAGE FR35.1-FR35.2 S43L-S44 SKIN LIGHT CORROSION | A20J532165-01-3 | 500001865504 | Y | 000604苏毅勇 |  |  | 2017-10-31 14:50
NR/000000280 | 312AR盖板内表面腐蚀 | 312AR PANEL INNER SURFACE CORROSION | A20J532165-01-3 | 500001865505 | Y | 000604苏毅勇 |  |  | 2017-10-31 14:52
NR/000000281 | 后货FR48-FR66蒙皮间的铆钉腐蚀 ,80EA | AFT CARGO FR48-FR66 FUSELAGE SKIN RIVET WERE CORROSION, 80EA | A20J534107-01-1 | 500001865510 | Y | 000604苏毅勇 |  |  | 2017-10-31 15:03
NR/000000282 | 客舱E厕所马桶垫纸存放盒的标牌缺失。 | THE PLACARD ON TOILET SEAT COVER DISPENSER OF CABIN LAV E MISSING. | A20M2500506-1 | 500001865514 | Y | 000664龚绍权 |  |  | 2017-10-31 15:06
NR/000000283 | 客舱前区左右门坎表面漆层脱落 | CABIN FWD ZONE LH/RH DOORSILL SURFACE PAINT PEELED. | A20M-PRE-C-CHECK-IN | 500001865526 | Y | 002627刘鹏 |  |  | 2017-10-31 15:18
NR/000000284 | 客舱E厕所后壁板的PBE封条破损。 | THE TAMPER INDICATOR OF PBE ON CABIN LAV E AFT WALLBOARD DAMAGED. | A20M2500506-1 | 500001865558 | Y | 000664龚绍权 |  |  | 2017-10-31 15:32
NR/000000285 | 机身下部FR35.7-FR35.8 S41L-S41R蒙皮腐蚀 | LOWER FUSELAGE FR35.7-FR35.8 S41L-S41R SKIN CORROSION | A20J532165-01-3 | 500001865569 | Y | 000604苏毅勇 |  |  | 2017-10-31 15:35
NR/000000286 | 左右水平安定面翼尖表面脱漆 | L/R HORIZONTAL STABILIZER WINGTIP SURFACE FINISH MISSING | A20M-PRE-C-CHECK-IN | 500001865571 | Y | 002627刘鹏 |  |  | 2017-10-31 15:36
NR/000000287 | 左主起落架支柱门下铰链座安装螺帽损坏 1EA | LH MAIN LANDING GEAR STRUT DOOR LOWER HINGE BASE NUT BROKEN 1EA | A20M-PRE-C-CHECK-IN | 500001865572 | Y | 004129张凌 |  |  | 2017-10-31 15:36
NR/000000288 | 左右水平安定面下表面脱漆 | L/R HORIZONTAL STABILIZER LOWER SURFACE FINISH MISSING | A20M-PRE-C-CHECK-IN | 500001865578 | Y | 002627刘鹏 |  |  | 2017-10-31 15:38
NR/000000289 | FR42-FR43龙骨梁下部左侧6“盖板T型支撑件分层 | FR42-FR43 KEEL BEAM LOWER SURFACE LH 6”PANEL T " TYPE SUPPORT PIECE DELAMINATION | A20J532165-01-3 | 500001865582 | Y | 001890温增中 |  |  | 2017-10-31 15:41
NR/000000290 | 客舱前区下天花板快卸钉丢失。备注:4EA。 | CABIN FWD LOWER CEILING PANEL STUD MISSING.REMARK:4EA. | A20M2500506-1 | 500001865583 | Y | 000664龚绍权 |  |  | 2017-10-31 15:42
NR/000000291 | 右翼整流罩631EB风蚀 | RH WING FAIRING 631EB ERODED | A20M-PRE-C-CHECK-IN | 500001865585 | Y | 001924吴迪 |  |  | 2017-11-02 09:27
NR/000000292 | CVR ULB测试不通过 | CVR ULB TEST FAILED | A20J237135-02-1 | 500001865587 | Y | 001709邝永洪 |  |  | 2017-10-31 15:46
NR/000000293 | 副驾驶皮托管探头电加热器的绝缘电阻超标(小于100兆欧)。 | THE F/O PITOT PROBE HEATER INSULATION RESISTANCE OUT OF RANGE(LESS THAN 100 MEGOHMS). | A20J303100-01-1 | 500001865591 | Y | 001709邝永洪 |  |  | 2017-10-31 15:48
NR/000000294 | 客舱后厨房冰柜后部的地线断。 | THE REAR GROUND WIRE OF CABIN AFT GALLEY ICE DRAWER BROKEN. | A20M2500506-1 | 500001865625 | Y | 002737杨掌辉 |  |  | 2017-10-31 15:59
NR/000000295 | 客舱旅客座椅餐板不平。 | CABIN PASSENGER SEAT FOOD TABLE NOT IN A LEVEL. | A20M2500506-1 | 500001865631 | Y | 000664龚绍权 |  |  | 2017-10-31 16:02
NR/000000296 | 右发外侧C涵道7级放气口旁边分层 | RH ENG O/B C-COWL 7 CLASS DEFLATION GOB SIDE DELAMINATION | A20M7832504-2 | 500001865649 | Y | 004538黄嘉俊 | Y |  | 2017-10-31 16:06
NR/000000297 | 尾舱接近门314AR盖板内表面有腐蚀 | TAIL COMPARMENT PANEL 314AR PANEL INNER SURFACE CORRODED | A20M7832504-2 | 500001865660 | Y | 000604苏毅勇 | Y |  | 2017-11-03 09:44
NR/000000298 | 前货舱地板131JF破损 备注:WIP2071 | FWD CARGO COMPARTMENT FLOOR PANEL 131JF DAMAGED REMARK:WIP2071 | 20PANEL-130-1-1 | 500001865683 | Y | 001924吴迪 |  |  | 2017-10-31 16:28
NR/000000299 | 前货舱地板132KF破损 备注:WIP2074 | FWD CARGO COMPARTMENT FLOOR PANEL 132KF DAMAGED REMARK:WIP2074 | 20PANEL-130-1-1 | 500001865687 | Y | 001924吴迪 |  |  | 2017-10-31 16:30
NR/000000300 | 客舱L47行李箱门上救生船标牌破损.1EA | CABIN OVERHEAD STOWAGE COMPARTMENT DOOR L47 LIFE RAFT PLACARD DAMAGED,1EA | A20M2500506-1 | 500001865689 | Y | 000664龚绍权 |  |  | 2017-10-31 16:30
NR/000000301 | 前货舱地板132JF破损 备注:WIP2073 | FWD CARGO COMPARTMENT FLOOR PANEL 132JF DAMAGED REMARK:WIP2073 | 20PANEL-130-1-1 | 500001865690 | Y | 000604苏毅勇 |  |  | 2017-10-31 16:31
NR/000000302 | 前货舱地板131WF破损 备注:WIP2075 | FWD CARGO COMPARTMENT FLOOR PANEL 131WF DAMAGED REMARK:WIP2075 | 20PANEL-130-1-1 | 500001865693 | Y | 001924吴迪 |  |  | 2017-10-31 16:32
NR/000000303 | 前货舱地板131YF破损 备注:WIP2076 | FWD CARGO COMPARTMENT FLOOR PANEL 131YF DAMAGED REMARK:WIP2076 | 20PANEL-130-1-1 | 500001865694 | Y | 000604苏毅勇 |  |  | 2017-10-31 16:33
NR/000000304 | 客舱门框衬板上吸尘器插座标牌破损。数量:2EA | CABIN DOOR FRAME LINING VACUUM CLEANER SOCKET PLACARDS DAMAGED,QUANITY:2EA | A20M2500506-1 | 500001865696 | Y | 001150张灿 |  |  | 2017-10-31 16:33
NR/000000305 | 前货舱地板131BF破损 备注:WIP2077 | FWD CARGO COMPARTMENT FLOOR PANEL 131BF DAMAGED REMARK:WIP2077 | 20PANEL-130-1-1 | 500001865697 | Y | 003714马海涛 |  |  | 2017-10-31 16:34
NR/000000306 | 前货舱地板131CF破损 备注:WIP2078 | FWD CARGO COMPARTMENT FLOOR PANEL 131CF DAMAGED REMARK:WIP2078 | 20PANEL-130-1-1 | 500001866196 | Y | 001924吴迪 |  |  | 2017-11-01 08:05
NR/000000307 | 前货舱地板131FF破损 备注:WIP2079 | FWD CARGO COMPARTMENT FLOOR PANEL 131FF DAMAGED REMARK:WIP2079 | 20PANEL-130-1-1 | 500001866198 | Y | 001924吴迪 |  |  | 2017-11-01 08:06
NR/000000308 | 前货舱地板131GF破损 备注:WIP2080 | FWD CARGO COMPARTMENT FLOOR PANEL 131GF DAMAGED REMARK:WIP2080 | 20PANEL-130-1-1 | 500001866199 | Y | 006123刁庭亮 |  |  | 2017-11-01 08:07
NR/000000309 | 前货舱地板132FF破损 备注:WIP2081 | FWD CARGO COMPARTMENT FLOOR PANEL 132FF DAMAGED REMARK:WIP2081 | 20PANEL-130-1-1 | 500001866204 | Y | 000604苏毅勇 |  |  | 2017-11-01 08:10
NR/000000310 | 前货舱地板132YF破损 备注:WIP2083 | FWD CARGO COMPARTMENT FLOOR PANEL 132YF DAMAGED REMARK:WIP2083 | 20PANEL-130-1-1 | 500001866215 | Y | 001924吴迪 |  |  | 2017-11-01 08:11
NR/000000311 | 前货舱地板131KF破损 备注:WIP2084 | FWD CARGO COMPARTMENT FLOOR PANEL 131KF DAMAGED REMARK:WIP2084 | 20PANEL-130-1-1 | 500001866218 | Y | 001924吴迪 |  |  | 2017-11-01 08:12
NR/000000312 | 前货舱地板132VF破损 备注:WIP2087 | FWD CARGO COMPARTMENT FLOOR PANEL 132VF DAMAGED REMARK:WIP2087 | 20PANEL-130-1-1 | 500001866220 | Y | 001924吴迪 |  |  | 2017-11-01 08:13
NR/000000313 | 前货舱地板132ZF破损 备注:WIP2088 | FWD CARGO COMPARTMENT FLOOR PANEL 132ZF DAMAGED REMARK:WIP2088 | 20PANEL-130-1-1 | 500001866222 | Y | 001924吴迪 |  |  | 2017-11-01 08:14
NR/000000314 | 前货舱地板131AF破损 备注:WIP2065 | FWD CARGO COMPARTMENT FLOOR PANEL 131AF DAMAGED REMARK:WIP2065 | 20PANEL-130-1-1 | 500001866224 | Y | 003714马海涛 |  |  | 2017-11-01 08:15
NR/000000315 | 前货舱地板131EF破损 备注:WIP2066 | FWD CARGO COMPARTMENT FLOOR PANEL 131EF DAMAGED REMARK:WIP2066 | 20PANEL-130-1-1 | 500001866225 | Y | 000604苏毅勇 |  |  | 2017-11-01 08:16
NR/000000316 | 前货舱地板131XF破损 备注:WIP2067 | FWD CARGO COMPARTMENT FLOOR PANEL 131XF DAMAGED REMARK:WIP2067 | 20PANEL-130-1-1 | 500001866228 | Y | 001924吴迪 |  |  | 2017-11-01 08:17
NR/000000317 | 前货舱地板131UF破损 备注:WIP2068 | FWD CARGO COMPARTMENT FLOOR PANEL 131UF DAMAGED REMARK:WIP2068 | 20PANEL-130-1-1 | 500001866232 | Y | 001924吴迪 |  |  | 2017-11-01 08:18
NR/000000318 | 前货舱地板131HF破损 备注:WIP2069 | FWD CARGO COMPARTMENT FLOOR PANEL 131HF DAMAGED REMARK:WIP2069 | 20PANEL-130-1-1 | 500001866233 | Y | 001924吴迪 |  |  | 2017-11-01 08:19
NR/000000319 | 前货舱后隔板131PW破损 备注:WIP2089 | FWD CARGO COMPARTMENT AFT BULKHEAD PANEL 131PW DAMAGED REMARK:WIP2089 | 20PANEL-130-2-1 | 500001866237 | Y | 001924吴迪 |  |  | 2017-11-01 08:23
NR/000000320 | 右一滑梯罩标牌破损(WIP83) | RH NO.1 DOOR SLIDE COVER PLACARD BROKEN.(WIP83) | 20PANEL-210-2-1 | 500001866240 | Y | 001917冯润基 |  |  | 2017-11-01 08:24
NR/000000321 | 前货舱前隔板132EW破损 备注:WIP2092 | FWD CARGO COMPARTMENT FWD BULKHEAD PANEL 132EW DAMAGED REMARK:WIP2092 | 20PANEL-130-2-1 | 500001866241 | Y | 001924吴迪 |  |  | 2017-11-01 08:24
NR/000000322 | 右一滑梯罩掉漆(WIP83) | RH NO.1 DOOR SLIDE COVER FINISH MISSING.(WIP83) | 20PANEL-210-2-1 | 500001866242 | Y | 000504米远君 |  |  | 2017-11-01 09:09
NR/000000323 | 前货舱侧板132QW破损 备注:WIP2090 | FWD CARGO COMPARTMENT SIDEWALL PANEL 132QW DAMAGED REMARK:WIP2090 | 20PANEL-130-2-1 | 500001866243 | Y | 001924吴迪 |  |  | 2017-11-01 09:27
NR/000000324 | 左一滑梯罩标牌破损2个(WIP 82) | LH NO.1 DOOR SLIDE COVER PLACARD BROKEN.(2EA)(WIP 82) | 20PANEL-210-2-1 | 500001866245 | Y | 001917冯润基 |  |  | 2017-11-01 09:10
NR/000000325 | 前货舱侧板132MW破损 备注:WIP2091 | FWD CARGO COMPARTMENT SIDEWALL PANEL 132MW DAMAGED REMARK:WIP2091 | 20PANEL-130-2-1 | 500001866246 | Y | 001924吴迪 |  |  | 2017-11-01 08:26
NR/000000326 | 左一门滑梯罩掉漆 | LH NO.1 DOOR SLIDE COVER FINISH MISSING. | 20PANEL-210-2-1 | 500001866247 | Y | 000504米远君 |  |  | 2017-11-01 09:08
NR/000000327 | 前货舱前隔板131DW 的 防撞板(3EA)破损 备注:WIP2093 | FWD CARGO COMPARTMENT PROTECTION PANEL(3EA) OF FWD BULKHEAD PANEL 131DW DAMAGED REMARK:WIP2093 | 20PANEL-130-2-1 | 500001866250 | Y | 001924吴迪 |  |  | 2017-11-01 08:31
NR/000000328 | 左四号门滑梯罩标牌破损(WIP 81) | LH NO.4 DOOR SLIDE COVER PLACARD BROKEN.(WIP 81) | 20PANEL-210-2-1 | 500001866251 | Y | 001917冯润基 |  |  | 2017-11-01 08:32
NR/000000329 | 左四号门滑梯罩掉漆(WIP 81) | LH NO.4 DOOR SLIDE COVER FINISH MISSING.(WIP 81) | 20PANEL-210-2-1 | 500001866252 | Y | 000504米远君 |  |  | 2017-11-01 08:33
NR/000000330 | 前货舱前隔板131CW 的 防撞板(2EA)破损 备注:WIP2070 | FWD CARGO COMPARTMENT PROTECTION PANEL(2EA) OF FWD BULKHEAD PANEL 131CW DAMAGED REMARK:WIP2070 | 20PANEL-130-2-1 | 500001866254 | Y | 001924吴迪 |  |  | 2017-11-01 08:33
NR/000000331 | 前货舱地板封严丢失 | FWD CARGO COMPARTMENT FLOOR PANEL SEALS MISSING | 20PANEL-130-1-1 | 500001866255 | Y | 000604苏毅勇 |  |  | 2017-11-01 08:34
NR/000000332 | APU进气管导流片搭地线断 | APU INLET AIR TUBE GUIDE VANE LEAD BONDING BROKEN. | A20J253000-02-1 | 500001866257 | Y | 000253谢秋胜 |  |  | 2017-11-01 08:35
NR/000000333 | 前货舱的侧壁板&隔板快卸螺杆损坏 备注:150EA | FWD CARGO COMPATMENT SIDEWALL AND BULKHEAD PANEL STUDS DAMAGED REMARK:150EA | 20PANEL-130-2-1 | 500001866258 | Y | 000604苏毅勇 |  |  | 2017-11-01 08:36
NR/000000334 | 左一号门前部1EA和后部有2EA个止动点磨损 3EA | LH NO.1 DOOR FWD 1EA AND AFT 2EA STOP FITTING WORN 3EA | A20J521000-07-1-1 | 500001866259 | Y | 000408梁敏 |  |  | 2017-11-01 14:40
NR/000000335 | 右一门前部止动点磨损(7个)后部止动点磨损(2个) 9EA | RH NO.1 DOOR FWD STOP FITTING(7EA) AND AFT STOP FITTING (2EA) WORN. 9EA | A20J521000-07-1-2 | 500001866260 | Y | 000408梁敏 |  |  | 2017-11-01 14:38
NR/000000336 | 前货舱地板螺丝损坏 备注:450EA | FWD CARGO COMPARTMENT FLOOR PANEL SCREWS DAMAGED REMARK:450EA | 20PANEL-130-1-1 | 500001866262 | Y | 000604苏毅勇 |  |  | 2017-11-01 08:37
NR/000000337 | 驾驶舱212FW衬板掉漆(WIP123) | FLIGHT COMP 212FW LINING FINISH MISSING (WIP123) | 20PANEL-210-2-1 | 500001866263 | Y | 000504米远君 |  |  | 2017-11-01 08:38
NR/000000338 | 驾驶舱211FW衬板掉漆(WIP122) | FLIGHT COMP 211FW LINING FINISH MISSING (WIP122) | 20PANEL-210-2-1 | 500001866264 | Y | 001150张灿 |  |  | 2017-11-01 08:39
NR/000000339 | 右一号门841GZ衬板掉漆(WIP121) | RH NO.1 DOOR 841GZ LINING FINISH MISSING (WIP121) | 20PANEL-210-2-1 | 500001866265 | Y | 001150张灿 |  |  | 2017-11-01 08:39
NR/000000340 | 191BB警告标示破损 | 191BB WARNING PLACARD BROKEN. | A20J215200-02-1-12 | 500001866266 | Y | 006123 刁庭亮 |  |  | 2017-11-01 08:40
NR/000000341 | 后货舱门操作全开位置,控制面板内指示灯不亮 | WHEN THE AFT CARGO OPERATED FULL OPEN POSITION ,THE CONTROL PANEL INDICATION LIGHT DID NO ILLUMINATE | A20J535900-02-1 | 500001866269 | Y | 005946陈柱 |  |  | 2017-11-01 08:45
NR/000000342 | 后货舱门操作指示标牌破损 | AFT CARGO DOOR OPERATION INDICATION PLACARD BROKEN. | A20J215200-02-1-12 | 500001866271 | Y | 005570黄德杰 |  |  | 2017-11-01 08:46
NR/000000343 | 后水勤务面板两条搭地线断 | AFT WATER SERVER PANEL LEAD BONDING BROKEN.(2EA) | A20J215200-02-1-12 | 500001866275 | Y | 000279林展衡 |  |  | 2017-11-01 08:46
NR/000000344 | 客舱后厨房服务台1#烤箱位置隆起。 | THE CABIN AFT GALLEY SERVICE COUNTER AT OVEN 1# AREA RISED. | A20M2500506-1 | 500001866277 | Y | 000664龚绍权 |  |  | 2017-11-01 08:47
NR/000000345 | 前货舱4#照明灯灯罩破损 | FWD CARGO 4# LIGHT COVER BROKEN. | A20J215200-02-1-11 | 500001866279 | Y | 000279林展衡 |  |  | 2017-11-01 08:48
NR/000000346 | 后货舱1#照明灯灯罩破损 | AFT CARGO 1# LIGHT COVER BROKEN. | A20J215200-02-1-11 | 500001866280 | Y | 000279林展衡 |  |  | 2017-11-01 08:48
NR/000000347 | 后货舱门作动筒搭地线断2EA | AFT CARGO DOOR ACTUATOR LEAD BONDING BROKEN.(2EA) | A20J215200-02-1-21 | 500001866283 | Y | 000279林展衡 |  |  | 2017-11-01 08:49
NR/000000348 | 左空调热交换器后吊点支座有裂纹 | LH A/C HEAT EXCHANGER UNIT AFT INSTALLED FITTING BRACKET CRACK. | A20J215200-02-1-12 | 500001866288 | Y | 000279林展衡 |  |  | 2017-11-01 08:51
NR/000000349 | 右空调热交换器后吊点支座有裂纹 | RH A/C HEAT EXCHANGER UNIT AFT INSTALLED FITTING BRACKET CRACK. | A20J215200-02-1-12 | 500001866291 | Y | 000279林展衡 |  |  | 2017-11-01 08:54
NR/000000350 | 右热交换器一条连接钢索破损 | RH HEAT EXCHANGER CONNECT CABLE BROKEN.(1EA) | A20J215200-02-1-12 | 500001866293 | Y | 000279林展衡 |  |  | 2017-11-01 08:54
NR/000000351 | 左升降舵1#,2#,4#,4~5#之间搭地线断。(4EA) | LH ELEVATOR 1#,2#,4#,4~5# LEAD BONDING BROKEN.(4EA) | A20J273400-02-1 | 500001866297 | Y | 000253谢秋胜 |  |  | 2017-11-01 08:56
NR/000000352 | 右升降舵1#铰链和4~5#铰链之间搭地线断.(2EA) | RH ELEVATOR 1# HINGE FITTING AND 4~5# HINGE FITTING LEAD BONDINGS BROKEN.(2EA) | A20J273400-02-1 | 500001866301 | Y | 006123刁庭亮 |  |  | 2017-11-01 08:57
NR/000000353 | 客舱左后行李箱急救箱过期。 | FIRST AID KIT OF CABIN LH AFT OVERHEAD STOWAGE IS EXPIRED. | A20M2500506-1 | 500001866302 | Y | 000664龚绍权 |  |  | 2017-11-01 08:58
NR/000000354 | 客舱左1号门框衬板安装座坏:1EA。 | FITTING NUT OF CABIN LH 1# DOORFRAME LINING PANEL IS BROKEN:1EA. | A20M2500506-1 | 500001866319 | Y | 005570黄德杰 |  |  | 2017-11-01 09:06
NR/000000355 | 客舱旅客座椅靠背不平。 | CABIN PASSENGER SEATS BACKREST ARE NOT FAIR. | A20M2500506-1 | 500001866335 | Y | 000664龚绍权 |  |  | 2017-11-01 09:12
NR/000000356 | 客舱G8厨房G808柜门墙纸破损。 | THE G808 CABINET DOOR WALLPAPER OF CABIN GALLEY G8 DAMAGED. | A20M2500506-1 | 500001866343 | Y | 000664龚绍权 |  |  | 2017-11-01 09:14
NR/000000357 | 客舱右后备用救生衣丢失:2EA。 | CABIN RH AFT SPARE LIFE VEST MISSING:2EA. | A20M2500506-1 | 500001866346 | Y | 000664龚绍权 |  |  | 2017-11-01 14:33
NR/000000358 | 客舱后厨房餐车止动旋钮磨损。 | THE SINGLE REVOLVING CATCHES OF THE CABIN AFT GALLEY TROLLEY WORN. | A20M2500506-1 | 500001866351 | Y | 000664龚绍权 |  |  | 2017-11-01 09:18
NR/000000359 | 客舱旅客座椅救生衣过期:33K 56J 57K 35K 40C 47B。 | CABIN PASSENGER SEAT LIFE VEST EXPIRED:33K 56J 57K 35K 40C 47B. | A20M2500506-1 | 500001866357 | Y | 000664龚绍权 |  |  | 2017-11-01 09:21
NR/000000360 | 客舱旅客座椅救生衣丢失:57A 57J。 | CABIN PASSENGER SEAT LIFE VEST MISSING:57A 57J。 | A20M2500506-1 | 500001866360 | Y | 000664龚绍权 |  |  | 2017-11-01 09:23
NR/000000361 | 客舱A/D/E/H厕所垃圾箱柜封严条脱胶。 | THE SEALS OF THE CABIN LAVATORY A/D/E/H WASTE BINS DEBOND. | A20M2500506-1 | 500001866364 | Y | 000664龚绍权 |  |  | 2017-11-01 09:24
NR/000000362 | 客舱D厕所座垫垫盒损坏。 | THE SEAT PAPER BOX OF THE CABIN LAV D DAMAGED. | A20M2500506-1 | 500001866370 | Y | 000664龚绍权 |  |  | 2017-11-01 09:26
NR/000000363 | 客舱A/D厕所垃圾箱门损伤。 | THE CABIN LAV A/D WASTE BIN DOORS DAMAGED. | A20M2500506-1 | 500001866375 | Y | 000664龚绍权 |  |  | 2017-11-01 09:27
NR/000000364 | 右主起落架减震支柱门下部后绞链座螺帽损坏 | RH MLG STRUT DOOR BACK HING SEAT UNT DAMAGED | A20M-PRE-C-CHECK-IN | 500001866391 | Y | 004129张凌 |  |  | 2017-11-01 09:32
NR/000000365 | 客舱左前右侧乘务员座椅靠背套磨损。 | THE BACKREST COVER OF THE RH ATTENDANT SEAT AT CABIN FWD-LH ATTENDANT STATION WORN. | A20M2500506-1 | 500001866397 | Y | 000664龚绍权 |  |  | 2017-11-01 09:33
NR/000000366 | 客舱A/D/E/H厕所婴儿手板支撑架表面掉漆。 | THE SURFACE FINISH OF THE SUPPORT BRACKETS FOR THE CABIN LAVATORY A/D/E/H NURSING TABLES MISSING. | A20M2500506-1 | 500001866401 | Y | 000664龚绍权 |  |  | 2017-11-01 09:35
NR/000000367 | 客舱A厕所婴儿托板锁扣位掉漆。 | THE SURFACE FINISH AT LATCH AREA OF THE CABIN LAVATORY A NURSING TABLE MISSING. | A20M2500506-1 | 500001866407 | Y | 000664龚绍权 |  |  | 2017-11-01 09:37
NR/000000368 | 客舱过道荧光条老化(5EA)。 | THE CABIN AISLE PHOTOLUMINESCENT STRIPS AGING(5EA). | A20M2500506-1 | 500001866411 | Y | 000664龚绍权 |  |  | 2017-11-01 09:38
NR/000000369 | 方向舵7#铰链处的搭接线断 | RUDDER 7# HINE CABLE-BONDIGN LINE BROKEN. | A20M-PRE-C-CHECK-IN | 500001866413 | Y | 000253谢秋胜 |  |  | 2017-11-01 09:39
NR/000000370 | 方向舵铰链轴承板间隙小 | RUDDER HING BEARING PANEL CLEARANCE SMALL | A20M-PRE-C-CHECK-IN | 500001866417 | Y | 000253谢秋胜 |  |  | 2017-11-01 09:44
NR/000000371 | 客舱后厨房G509柜门表面墙纸破损。 | THE SURFACE WALLPAPER OF THE CABIN AFT GALLEY G509 DOOR DAMAGED. | A20M2500506-1 | 500001866419 | Y | 000664龚绍权 |  |  | 2017-11-01 09:44
NR/000000372 | 客舱前厨房保温箱电源指示灯不亮。 | THE POWER INDICATING LIGHT OF THE CABIN FWD GALLEY BUN WARMER INOP. | A20M2500506-1 | 500001866427 | Y | 002737杨掌辉 |  |  | 2017-11-01 09:48
NR/000000373 | 客舱大门门槛排水孔脏。 | THE DARIN PORTS OF THE CABIN PASSENGER DOORS DIRTY. | A20M2500506-1 | 500001866431 | Y | 002737杨掌辉 |  |  | 2017-11-01 09:49
NR/000000374 | 右发1点钟起动机管的拉杆松动 | RH ENG 1 O"CLOCK START DUCT SHANK LOOSEN | A20M-PRE-C-CHECK-IN | 500001866432 | Y | 003613陈日伟 |  |  | 2017-11-01 09:51
NR/000000375 | 客舱VCC上901MH电源指示灯不亮。 | THE CABIN VCC 901MH POWER INDICATING LIGHT INOP. | A20M2500506-1 | 500001866434 | Y | 002737杨掌辉 |  |  | 2017-11-01 09:51
NR/000000376 | 客舱行李箱电源接近盖板快卸钉坏:44ABC 34HJK 40HJK 57HJK。 | STUD OF CABIN OVERHEAD STOWAGE INNER MAINTENANCE ACCESS CAP ARE BROKEN:44ABC 34HJK 40HJK 57HJK. | A20M2500506-1 | 500001866435 | Y | 000664龚绍权 |  |  | 2017-11-01 09:51
NR/000000377 | 前货舱门槛支撑踏板腐蚀. 位置:FR24-FR28 STGR39RH-STGRL40H | FWD CARGO COMPARTMENT DOORSILL SUPPORT FOOTPLATE FOUND CORRODED LOCATION: FR24-FR28 STGR39RH-STGR40RH | A20M-CARGO-FLOOR-INS | 500001866441 | Y | 000604苏毅勇 |  |  | 2017-11-01 09:54
NR/000000378 | 飞机饮用水勤务面板上加气口防尘盖丢失。 | THE CAP OF THE AIR INLET PORT AT THE POTABLE WATER SERVICE PANRL MISSING. | A20M2500506-1 | 500001866442 | Y | 002737杨掌辉 |  |  | 2017-11-01 09:54
NR/000000379 | 右发核心机11点钟PRV导线磨损 | RH ENG CORE 11 O'CLOCK PRV LEAD WEAR | A20M-PRE-C-CHECK-IN | 500001866445 | Y | 003613陈日伟 |  |  | 2017-11-01 09:55
NR/000000380 | 前货舱门槛支撑板腐蚀. 位置:FR24-FR28 STGR38RH-STGR39RH | FWD CARGO COMPARTMENT DOORSILL SUPPORT PLATE FOUND CORRODED LOCATION: FR24-FR28 STGR38RH-STGR39RH | A20M-CARGO-FLOOR-INS | 500001866449 | Y | 000604苏毅勇 |  |  | 2017-11-01 09:56
NR/000000381 | 前饮用水排放手柄电控失效。 | THE POWER CONTROL OF THE FWD POTABLE WATER DRAIN HANDLE INOP. | A20M2500506-1 | 500001866451 | Y | 002737杨掌辉 |  |  | 2017-11-01 09:57
NR/000000382 | 右发ACC气管接头管套松动 | RH ENG ACC WINDPIPE TIE-IN DUCTSET LOOSEN | A20M-PRE-C-CHECK-IN | 500001866455 | Y | 003613陈日伟 |  |  | 2017-11-01 09:59
NR/000000383 | 右发前吊点防磨片损坏 | RH ENG FWD MOUNT PREVENT ABRADE PIECE DAMAGED | A20M-PRE-C-CHECK-IN | 500001866461 | Y | 003613陈日伟 |  |  | 2017-11-01 10:02
NR/000000384 | 客舱D厕所服务分配盒铰链断。 | THE HINGE OF THE CABIN LAV E SERVICE CABINET BROKEN. | A20M2500506-1 | 500001866466 | Y | 000664龚绍权 |  |  | 2017-11-01 10:05
NR/000000385 | 前货舱支撑托板有裂纹 位置:FR24-FR28 STGR38LH | FWD CARGO COMPARTMENT SUPPORT PLATE FOUND CRACK LOCATION:FR24-FR28 STGR38LH | A20M-CARGO-FLOOR-INS | 500001866471 | Y | 000604苏毅勇 |  |  | 2017-11-01 10:06
NR/000000386 | 右发外侧C涵道锁扣的止动片松动 | RH ENG O/B C-COWL LOCK BTTON STOP PIECE LOOSEN | A20M-PRE-C-CHECK-IN | 500001866472 | Y | 003613陈日伟 |  |  | 2017-11-01 10:07
NR/000000387 | 左发内侧C涵道锁扣的止动片松动 | LH ENG I/B C-COWL LOCK BTTON STOP PIECE LOOSEN | A20M-PRE-C-CHECK-IN | 500001866475 | Y | 000604苏毅勇 |  |  | 2017-11-01 10:08
NR/000000388 | 前货舱支撑托板有裂纹 位置:FR28-FR31 STGR38LH | FWD CARGO COMPARTMENT SUPPORT PLATE FOUND CRACK LOCATION:FR28-FR31 STGR38LH | A20M-CARGO-FLOOR-INS | 500001866476 | Y | 000604苏毅勇 |  |  | 2017-11-01 10:08
NR/000000389 | 厕所勤务面板盖板前锁扣腐蚀 | LAVATORY SERVICE PANEL FWD LATCH CORROSION | A20M-PRE-C-CHECK-IN | 500001866481 | Y | 000604苏毅勇 |  |  | 2017-11-01 10:10
NR/000000390 | 前货舱支撑托板有裂纹 位置:FR31-FR34 STGR38LH | FWD CARGO COMPARTMENT SUPPORT PLATE FOUND CRACK LOCATION:FR31-FR34 STGR38LH | A20M-CARGO-FLOOR-INS | 500001866484 | Y | 000604苏毅勇 |  |  | 2017-11-01 10:12
NR/000000391 | 厕所勤务面板盖板内表面标牌丢失 | LAVATORY SERVICE PANEL INNER SURFACE PLACARD MISSING | A20M-PRE-C-CHECK-IN | 500001866486 | Y | 002737杨掌辉 |  |  | 2017-11-01 10:13
NR/000000392 | 客舱行李箱门锁扣破损:46ABC 56ABC 46HJK 58HJK。 | THE LATCH OF CABIN OVERHEAD STOWAGE DOOR BROKEN:46ABC 56ABC 46HJK 58HJK. | A20M2500506-1 | 500001866489 | Y | 000664龚绍权 |  |  | 2017-11-01 10:14
NR/000000393 | 后灰水排放口底部腐蚀 | AFT DRAIN MAST LOWER SURFACE CORROSION | A20M-PRE-C-CHECK-IN | 500001866493 | Y | 000279林展衡 |  |  | 2017-11-01 10:15
NR/000000394 | 前水排放面板内表面标牌破损 | FWD WATER DRAIN PANEL INNER SURFACE PLACARD BROKEN | A20M-PRE-C-CHECK-IN | 500001866497 | Y | 000279林展衡 |  |  | 2017-11-01 10:17
NR/000000395 | 右2#门滑梯盖板标志破损 | RH 2# DOOR SLIDE PANEL MARK BROKEN | A20M-PRE-C-CHECK-IN | 500001866500 | Y | 005570黄德杰 |  |  | 2017-11-01 10:20
NR/000000396 | 后部右侧机身FR77封严压条分层 | AFT STARBOARD FUSELAGE FR77 SEAL STRIP DELAMINATION | A20M-PRE-C-CHECK-IN | 500001866502 | Y | 006123刁庭亮 | Y |  | 2017-11-01 10:20
NR/000000397 | 客舱旅客座椅餐板破损:43A 54A 55C 43J 45H 49J 51J 52H 54H。 | CABIN PASSENGER SEAT FOOD TABLE BROKEN:43A 54A 55C 43J 45H 49J 51J 52H 54H. | A20M2500506-1 | 500001866506 | Y | 000664龚绍权 |  |  | 2017-11-01 10:21
NR/000000398 | 前货舱支撑托板有裂纹 位置:FR28 STGR38LH-STGR38RH | FWD CARGO COMPARTMENT SUPPORT PLATE FOUND CRACK LOCATION:FR28 STGR38LH-STGR38RH | A20M-CARGO-FLOOR-INS | 500001866510 | Y | 000604苏毅勇 |  |  | 2017-11-01 10:22
NR/000000399 | 前货舱支撑托板有裂纹 位置:FR35.1 STGR38LH-STGR38RH | FWD CARGO COMPARTMENT SUPPORT PLATE FOUND CRACK LOCATION:FR35.1 STGR38LH-STGR38RH | A20M-CARGO-FLOOR-INS | 500001866513 | Y | 000604苏毅勇 |  |  | 2017-11-01 10:25
NR/000000400 | 驾驶舱机长中间踏板防磨胶破损 | FLIGHT DECK CAPTAIN FOOTPLATE PAD DAMAGED | A20M-PRE-C-CHECK-IN | 500001866515 | Y | 000664龚绍权 |  |  | 2017-11-01 10:25
NR/000000401 | 客舱右4#门门槛金属板下疑腐蚀 | CABIN RH 4# DOOR DOORSILL METAL PAD LOWER SURFACE SIGHT OF CORROSION | A20M2500506-1 | 500001866517 | Y | 000408梁敏 |  |  | 2017-11-02 13:30
NR/000000402 | 驾驶舱右侧活动窗封胶风蚀 | COCKPIT R SIDE WINDOW SEAL ERODE | A20M-PRE-C-CHECK-IN | 500001866518 | Y | 000408梁敏 |  |  | 2017-11-01 10:29
NR/000000403 | 前货舱支撑托板有腐蚀 位置:FR31 STGR38LH-STGR38RH | FWD CARGO COMPARTMENT SUPPORT PLATE FOUND CORRODED. LOCATION:FR31 STGR38LH-STGR38RH | A20M-CARGO-FLOOR-INS | 500001866520 | Y | 000604苏毅勇 |  |  | 2017-11-01 10:30
NR/000000404 | 前货舱支撑托板有腐蚀 位置:FR35.5 STGR38LH-STGR38RH | FWD CARGO COMPARTMENT SUPPORT PLATE FOUND CORRODED. LOCATION:FR35.5 STGR38LH-STGR38RH | A20M-CARGO-FLOOR-INS | 500001866521 | Y | 000604苏毅勇 |  |  | 2017-11-01 10:32
NR/000000405 | 前货舱支撑托板有裂纹 位置:FR31-FR34 STGR35LH | FWD CARGO COMPARTMENT SUPPORT PLATE FOUND CRACK LOCATION:FR31-FR34 STGR35LH | A20M-CARGO-FLOOR-INS | 500001866524 | Y | 000604苏毅勇 |  |  | 2017-11-01 10:34
NR/000000406 | 前货舱支撑托板有裂纹 位置:FR35.1-FR35.5 STGR38LH | FWD CARGO COMPARTMENT SUPPORT PLATE FOUND CRACK LOCATION:FR35.1-FR35.5 STGR38LH | A20M-CARGO-FLOOR-INS | 500001866525 | Y | 000604苏毅勇 |  |  | 2017-11-01 10:36
NR/000000407 | 机腹FR42-FR44右6″腹板连接角铝腐蚀 | FUSELAGE BELLY FR42-FR44 RH6″WEB ATTACH ANGLE CORRODED | A20M-PRE-C-CHECK-IN | 500001866527 | Y | 005570黄德杰 |  |  | 2017-11-03 09:13
NR/000000408 | 货舱支撑托板有裂纹 位置:FR34-FR35.1 STGR38LH | FWD CARGO COMPARTMENT SUPPORT PLATE FOUND CRACK LOCATION:FR34-FR35.1 STGR38LH | A20M-CARGO-FLOOR-INS | 500001866531 | Y | 000604苏毅勇 |  |  | 2017-11-01 10:40
NR/000000409 | 前货舱支撑托板有裂纹 位置:FR34 STGR38LH-STGR38RH | FWD CARGO COMPARTMENT SUPPORT PLATE FOUND CRACK LOCATION:FR34 STGR38LH-STGR38RH | A20M-CARGO-FLOOR-INS | 500001866536 | Y | 000604苏毅勇 |  |  | 2017-11-01 10:42
NR/000000410 | 前货舱支撑托板有裂纹 位置:FR35.1-FR35.5 STGR38RH | FWD CARGO COMPARTMENT SUPPORT PLATE FOUND CRACK LOCATION:FR35.1-FR35.5 STGR38RH | A20M-CARGO-FLOOR-INS | 500001866541 | Y | 000604苏毅勇 |  |  | 2017-11-01 10:45
NR/000000411 | 前货舱支撑托板有裂纹 位置:FR34-FR35.1 STGR38RH | FWD CARGO COMPARTMENT SUPPORT PLATE FOUND CRACK LOCATION:FR34-FR35.1 STGR38RH | A20M-CARGO-FLOOR-INS | 500001866548 | Y | 000604苏毅勇 |  |  | 2017-11-01 10:47
NR/000000412 | 客舱旅客座椅电子盒破损:L49 R55 R54 R42 R41 R39 R1。 | CABIN PASSENGER SEAT SEB COVER DAMAGED:L49 R55 R54 R42 R41 R39 R1. | A20M2500506-1 | 500001866549 | Y | 000664龚绍权 |  |  | 2017-11-01 10:47
NR/000000413 | 前货舱支撑托板有腐蚀 位置:FR31-FR34 STGR38RH | FWD CARGO COMPARTMENT SUPPORT PLATE FOUND CORRODED. LOCATION:FR31-FR34 STGR38RH | A20M-CARGO-FLOOR-INS | 500001866554 | Y | 000604苏毅勇 |  |  | 2017-11-01 10:49
NR/000000414 | 前货舱支撑托板有裂纹 位置:FR28-FR31 STGR38RH | FWD CARGO COMPARTMENT SUPPORT PLATE FOUND CRACK LOCATION:FR28-FR31 STGR38RH | A20M-CARGO-FLOOR-INS | 500001866564 | Y | 000604苏毅勇 |  |  | 2017-11-01 10:51
NR/000000415 | 前货舱支撑托板有裂纹 位置:FR28-FR31 STGR35RH | FWD CARGO COMPARTMENT SUPPORT PLATE FOUND CRACK LOCATION:FR28-FR31 STGR35RH | A20M-CARGO-FLOOR-INS | 500001866566 | Y | 000604苏毅勇 |  |  | 2017-11-01 10:53
NR/000000416 | 前货舱支撑托板有裂纹 位置:FR31-FR34 STGR35RH | FWD CARGO COMPARTMENT SUPPORT PLATE FOUND CRACK LOCATION:FR31-FR34 STGR35RH | A20M-CARGO-FLOOR-INS | 500001866570 | Y | 000604苏毅勇 |  |  | 2017-11-01 10:54
NR/000000417 | 前货舱支撑托板有裂纹 位置:FR34-FR35.1 STGR35RH | FWD CARGO COMPARTMENT SUPPORT PLATE FOUND CRACK LOCATION:FR34-FR35.1 STGR35RH | A20M-CARGO-FLOOR-INS | 500001866584 | Y | 000604苏毅勇 |  |  | 2017-11-01 10:57
NR/000000418 | 清洁乘务员座椅,位置:右后、左后、后中 | CLEAN ATTENDANT SEATS,LOCATION:RH AFT,LH AFT,AFT MID. | A20M2500506-1 | 500001866597 | Y | 001362欧阳军梅 |  |  | 2017-11-01 10:59
NR/000000419 | 乘务员座椅尼龙搭扣脱胶,位置:右后、左后、后中 | ATTENDANT SEATS VELCRO TAPES ARE NOT ADHERED,LOCATION:RH AFT,LH AFT,AFT MID. | A20M2500506-1 | 500001866602 | Y | 001362欧阳军梅 |  |  | 2017-11-01 11:01
NR/000000420 | 客舱G8厨房下部的荧光条老化。 | THE PHOTOLUMINESCENT STRIP AT CABIN GALLEY G8 LOWER AISLE AGING. | A20M2500506-1 | 500001866605 | Y | 000664龚绍权 |  |  | 2017-11-01 11:01
NR/000000421 | 前货舱支撑托板有裂纹 位置:FR35.1-FR35.5 STGR35RH | FWD CARGO COMPARTMENT SUPPORT PLATE FOUND CRACK LOCATION:FR35.1-FR35.5 STGR35RH | A20M-CARGO-FLOOR-INS | 500001866607 | Y | 000604苏毅勇 |  |  | 2017-11-01 11:02
NR/000000422 | 乘务员座椅安全带磨损,位置:右后、左后、后中 | ATTENDANT SEATS RESTRAIN SYSTEMS ARE WORN,LOCATION:RH AFT,LH AFT,AFT MID. | A20M2500506-1 | 500001866610 | Y | 001362欧阳军梅 |  |  | 2017-11-01 11:03
NR/000000423 | 客舱座椅靠背作动筒销坏:38A。 | THE ACTUATOR CYLINDER QUIKLOC OF CABIN PASSENGER SEAT BACKREST BROKEN:38A. | A20M2500506-1 | 500001866611 | Y | 000664龚绍权 |  |  | 2017-11-01 11:03
NR/000000424 | 前货舱支撑托板有裂纹 位置:FR35.1-FR35.5 STGR35LH | FWD CARGO COMPARTMENT SUPPORT PLATE FOUND CRACK LOCATION:FR35.1-FR35.5 STGR35LH | A20M-CARGO-FLOOR-INS | 500001866615 | Y | 000604苏毅勇 |  |  | 2017-11-01 11:04
NR/000000425 | 左后乘务员座椅应急设备柜门破裂. | LH AFT ATTENDANT SEAT EMERGENCY EQIUPMENT STOWAGE DOOR CRACKED. | A20M2500506-1 | 500001866616 | Y | 001362欧阳军梅 |  |  | 2017-11-01 11:05
NR/000000426 | 后中乘务员座椅应急设备柜门脱胶 | AFT MID ATTENDANT SEAT EMERGENCY EQIUPMENT STOWAGE DOOR IS NOT ADHERED. | A20M2500506-1 | 500001866617 | Y | 001517周孔颖 |  |  | 2017-11-01 11:06
NR/000000427 | 左发FCOC燃油管壳体和管路磨损 | LH ENG FCOC TUBE FITTINGS AND PIPELINE FRAY | A20J7921501-1 | 500001866619 | Y | 000313何明钧 |  |  | 2017-11-01 11:06
NR/000000428 | 乘务员座椅底部腐蚀,位置:左后、后中 | ATTENDANT SEAT BOTTOM CORRODED,LOCATION:LH AFT,AFT MID. | A20M2500506-1 | 500001866621 | Y | 001517周孔颖 |  |  | 2017-11-01 11:07
NR/000000429 | 左后乘务员座椅坐垫套破损 | LH AFT ATTENDANT SEAT BOTTOM COVER DAMAGED. | A20M2500506-1 | 500001866623 | Y | 001362欧阳军梅 |  |  | 2017-11-01 11:08
NR/000000430 | 后中乘务员座椅头枕套破损 | AFT MID ATTENDANT SEAT HEADREST COVER DAMAGED. | A20M2500506-1 | 500001866625 | Y | 001362欧阳军梅 |  |  | 2017-11-01 11:08
NR/000000431 | 左后乘务员座椅上靠背板断裂 | LH AFT ATTENDANT SEAT UPPER BACKREST ASSY CRACKED. | A20M2500506-1 | 500001866627 | Y | 001517周孔颖 |  |  | 2017-11-01 11:09
NR/000000432 | 客舱座椅杂志袋弹簧断:36A。 | CABIN SEAT LITERATURE POCKET SPRING BROKEN:36A. | A20M2500506-1 | 500001866634 | Y | 000664龚绍权 |  |  | 2017-11-01 11:12
NR/000000433 | 右发EGT导线夹子磨损1EA | RH ENG EGT WIRE CLAMP WORN 1EA | A20M-PRE-C-CHECK-IN | 500001866638 | Y | 003613陈日伟 |  |  | 2017-11-02 13:38
NR/000000434 | 客舱旅客座椅扶手下装饰板破损,备注:R39 R36 R45 R48 R52 R53 R54 R56 R58 L41 L42 L47 L51 L55。 | THE ENDBAY OF THE CABIN PASSENGER SEAT ARMRESTS BROKEN,REMARK:R39 R36 R45 R48 R52 R53 R54 R56 R58 L41 L42 L47 L51 L55。 | A20M2500506-1 | 500001866656 | Y | 000664龚绍权 |  |  | 2017-11-01 11:25
NR/000000435 | 客舱H厕所门下部的衬套磨损。 | THE BUSHING AT THE LOWER OF CABIN LAV H DOOR DAMAGED. | A20M2500506-1 | 500001866661 | Y | 000664龚绍权 |  |  | 2017-11-01 11:27
NR/000000436 | 客舱行李架牛鼻板破损:3HK。 | CABIN OVERHEAD STOWAGE HANDRAIL BROKEN:3HK. | A20M2500506-1 | 500001866670 | Y | 000664龚绍权 |  |  | 2017-11-01 11:33
NR/000000437 | 客舱34排天花板固定销丢失。 | PIN OF CABIN ROW.34 CEILING PANEL IS MISSING. | A20M2500506-1 | 500001866848 | Y | 000664龚绍权 |  |  | 2017-11-01 13:28
NR/000000438 | 垂直安定面顶部整流罩前缘表面脱漆 | VERTICAL STABLIZER TOP FAIRING LE SURFACE FINISH MISSING | A20M-PRE-C-CHECK-IN | 500001866861 | Y | 002627刘鹏 |  |  | 2017-11-01 13:41
NR/000000439 | APU舱脏 | APU CABIN DIRTY | A20J200413-01-1-1 | 500001866863 | Y | 000433李钰辉 |  |  | 2017-11-01 13:43
NR/000000440 | APU门把手变形 | APU DOOR HANDLE DEFORMATED | A20J240000-12-1 | 500001866932 | Y | 000253谢秋胜 |  |  | 2017-11-01 14:07
NR/000000441 | 左4#门前后框共有6个止动点磨损。 | LH NO.4 DOOR AFT & FWD FRAME STOP FITTING WORN.(6EA) | A20J521000-07-1-1 | 500001866934 | Y | 000408梁敏 |  |  | 2017-11-01 14:08
NR/000000442 | 右4#门后框有2个止动点磨损。 | RH NO.4 DOOR AFT FRAME STOP FITTING WORN(2EA) | A20J521000-07-1-4 | 500001866936 | Y | 000408梁敏 |  |  | 2017-11-01 14:09
NR/000000443 | 后区内部蒙皮FR65-FR67 S41L-S44铆钉头腐蚀 | AFT AREA INTERIOR SKIN RIVET FR65-FR67 S41L-S44 HEAD CORROSION | A20J534107-01-1 | 500001866937 | Y | 000604苏毅勇 |  |  | 2017-11-01 14:12
NR/000000444 | 散货舱FR60 S41R-S40R固定系留座安装板腐蚀 | BULK CARGO COMPARTMENT FIX TIE-DOWN INSTALLED PLATE SURFACE CORRODED,POSITION FR60 S41R-S40R | A20J534107-01-1 | 500001866939 | Y | 000604苏毅勇 |  |  | 2017-11-01 14:17
NR/000000445 | L2门气瓶存放袋缺少一公堵头。 | L2 DOOR CYLINDER STORAGE BAG LOSS MALE PLUG.(1EA) | A20M-PRE-C-CHECK-IN | 500001866941 | Y | 006033夏颖星 |  |  | 2017-11-01 14:18
NR/000000446 | 散货舱固定系留座安装板腐蚀 位置:FR60 S44 | BULK CARGO COMPARTMENT TIE-DOWN INSTALLED PLATE SURFACE CORRODED,POSITION FR60 S44 | A20J534107-01-1 | 500001866943 | Y | 000604苏毅勇 |  |  | 2017-11-01 14:19
NR/000000447 | 后货舱系留座安装板腐蚀 位置:FR48 S44 | AFT CARGO COMPARTMENT TIE-DOWN INSTALLED PLATE SURFACE CORRODED,POSITION FR48 S44 | A20J534107-01-1 | 500001866947 | Y | 000604苏毅勇 |  |  | 2017-11-01 14:24
NR/000000448 | 后货舱系留座安装板腐蚀 位置:FR50 S44 | AFT CARGO COMPARTMENT TIE-DOWN INSTALLED PLATE SURFACE CORRODED,POSITION FR50 S44 | A20J534107-01-1 | 500001866951 | Y | 000604苏毅勇 |  |  | 2017-11-01 14:24
NR/000000449 | R3门气瓶存放袋缺少一公一母堵头。 | R3 DOOR CYLINDER STORAGE BAG LOSS MALE AND FEMALE PLUGS.(2EA) | A20M-PRE-C-CHECK-IN | 500001866952 | Y | 006033夏颖星 |  |  | 2017-11-01 14:25
NR/000000450 | 右3门助推气瓶一地线断。 | R3 DOOR EMERGENCY OPERATION CYLINDER LEAD-BONDING BROKEN.(1EA) | A20M-PRE-C-CHECK-IN | 500001866958 | Y | 000408梁敏 |  |  | 2017-11-01 14:28
NR/000000451 | 客舱A/D/E/H厕所内马桶罩组件表面破损 | CABIN LAVATORY A/D/E/H TOILET SHROUD SURFACE DAMAGED. | A20M2500506-1 | 500001866960 | Y | 000504米远君 |  |  | 2017-11-01 14:28
NR/000000452 | L2门助推气瓶上一地线断。 | LH2 DOOR EMERGENCY OPERATION CYLINDER LEAD-BONDING BROKEN.(1EA) | A20M-PRE-C-CHECK-IN | 500001866961 | Y | 000408梁敏 |  |  | 2017-11-01 14:28
NR/000000453 | 客舱厕所内马桶盖标牌丢失,4EA | CABIN LAVATORY TOILET SHROUD PLACARDS LOST,4EA. | A20M2500506-1 | 500001866962 | Y | 004886周光 |  |  | 2017-11-01 14:29
NR/000000454 | R4门铰链臂处两条地线断。 | RH NO.4 DOOR HINGE LEAD-BONDINGS BROKEN. | A20M-PRE-C-CHECK-IN | 500001866967 | Y | 000408梁敏 |  |  | 2017-11-01 14:29
NR/000000455 | 后货舱横向托板腐蚀,位置FR59,S43R-S38R | AFT CARGO TRANSVERSE FLOOR PANEL SUPPORT CORRODED FR59,S43R-S38R | A20J534107-01-1 | 500001866968 | Y | 000604苏毅勇 |  |  | 2017-11-01 14:30
NR/000000456 | 客舱A/H厕所内马桶罩铰链组件损坏,4EA | CABIN LAVATORY A/H TOILET SHROUD FASTENERS ASSY DAMAGED,4EA. | A20M2500506-1 | 500001866969 | Y | 004886周光 |  |  | 2017-11-01 14:30
NR/000000457 | 客舱左右前储物柜后壁板杂志袋破损,4EA | CABIN LH AND RH FWD CLOSET LITERATURE POCKET ASSY DAMAGED,4EA. | A20M2500506-1 | 500001866971 | Y | 005422黄兴 |  |  | 2017-11-01 14:32
NR/000000458 | 后货舱横向托板腐蚀,位置FR59,S43L-S38L | AFT CARGO TRANSVERSE FLOOR PANEL SUPPORT CORRODED FR59,S43L-S38L | A20J534107-01-1 | 500001866972 | Y | 000604苏毅勇 |  |  | 2017-11-01 14:32
NR/000000459 | 客舱右前储物柜后壁板上杂志盒表面破损. | CABIN RH FWD CLOSET AFT PANEL MAGAZINE RACK SURFACE DAMAGED. | A20M2500506-1 | 500001866973 | Y | 000504米远君 |  |  | 2017-11-01 14:33
NR/000000460 | 客舱右前储物柜后壁板上杂志盒表面标牌破,2EA | CABIN RH FWD CLOSET AFT PANEL MAGAZINE RACK PLACARDS DAMAGED,2EA | A20M2500506-1 | 500001866975 | Y | 005422黄兴 |  |  | 2017-11-01 14:33
NR/000000461 | 后货舱横向托板腐蚀,位置FR53,S38L-S41R | AFT CARGO TRANSVERSE FLOOR PANEL SUPPORT CORRODED FR53,S38L-S41R | A20J534107-01-1 | 500001866976 | Y | 000604苏毅勇 |  |  | 2017-11-01 14:34
NR/000000462 | 清洁客舱A/D/E/H厕所内马桶罩组件. | CLEAN CABIN LAVATORY A/D/E/H TOILET SHROUDS ASSY. | A20M2500506-1 | 500001866977 | Y | 004886周光 |  |  | 2017-11-01 14:34
NR/000000463 | 清洁客舱左右前储物柜 | CLEAN CABIN LH AND RH FWD CLOSETS. | A20M2500506-1 | 500001866979 | Y | 005422黄兴 |  |  | 2017-11-01 14:35
NR/000000464 | 下部机身排水活门10EA破损 | LOWER FUSELAGE DRAIN VALVES BROKEN.(10EA) | A20J531900-03-1 | 500001866980 | Y | 000279林展衡 |  |  | 2017-11-01 14:35
NR/000000465 | 后货舱横向托板腐蚀,位置FR50,S43R-S38R | AFT CARGO TRANSVERSE FLOOR PANEL SUPPORT CORRODED FR50,S43R-S38R | A20J534107-01-1 | 500001866981 | Y | 000604苏毅勇 |  |  | 2017-11-01 14:35
NR/000000466 | 后货舱横向托板腐蚀,位置FR50,S43L-S38L | AFT CARGO TRANSVERSE FLOOR PANEL SUPPORT CORRODED FR50,S43L-S38L | A20J534107-01-1 | 500001866983 | Y | 000604苏毅勇 |  |  | 2017-11-01 14:37
NR/000000467 | 方向舵支撑杆安装螺杆螺帽、锁片损坏(各2EA) | RUDDER SUPPORT STICK INSTALLATION NUTS,WASHER-TAB DAMAGE(EACH 2EA) | B32055017 | 500001866984 | Y | 000253谢秋胜 |  |  | 2017-11-01 14:39
NR/000000468 | 325ER共有3EA快卸底座损坏 | 325ER STUD NUT-PLATE DAMAGED.(3EA) | B32055017 | 500001866986 | Y | 000604苏毅勇 |  |  | 2017-11-01 14:40
NR/000000469 | 客舱G8厨房餐板下方手柄的保护盖破损。备注:2EA。 | THE HANDLE COVER UNDER CABIN GALLEY G8 FOOD TABLE BROKEN.REMARK:2EA. | A20M2500506-1 | 500001866990 | Y | 000664龚绍权 |  |  | 2017-11-01 14:41
NR/000000470 | 后货舱机身长桁腐蚀 FR57-FR58 S44 | AFT CARGO STRINGER CORRODED FR57-FR58 S44 | A20J534107-01-1 | 500001866992 | Y | 000604苏毅勇 | Y |  | 2017-11-01 14:42
NR/000000471 | 右发风扇外表面脏 | RH ENG FAN O/B SURFACE DIRTY | A20M-PRE-C-CHECK-IN | 500001866993 | Y | 006123 刁庭亮 |  |  | 2017-11-12 14:23
NR/000000472 | 绿黄蓝系统液压蓄压器充气压力不足 | GREEN,YELLOW AND BLUE SYSTEM ACCUMULATOR PRESSURE LOWER | A20J262541-04-1 | 500001866994 | Y | 000279林展衡 |  |  | 2017-11-01 14:44
NR/000000473 | 后货舱导线支架断 位置FR55-FR56 S41L | AFT CARGO WIRE BRACKET BROKEN FR55-FR56 S41L | A20J534107-01-1 | 500001866995 | Y | 000604苏毅勇 |  |  | 2017-11-01 14:45
NR/000000474 | 客舱后区左右门坎表面漆层脱落 | CABIN AFT ZONE LH/RH DOORSILL SURFACE PAINT PEELED. | A20M-PRE-C-CHECK-IN | 500001866996 | Y | 002627刘鹏 |  |  | 2017-11-01 14:45
NR/000000475 | 左右3#窗防潮封严破损。 | LH AND RH NO.3 WINDOWS HAVE WEATHER SEAL BROKEN. | A20M-PRE-C-CHECK-IN | 500001866997 | Y | 000408梁敏 |  |  | 2017-11-01 14:46
NR/000000476 | 左右1#风挡防潮封严破损。 | LH AND RH 1# WINDSHEILD HAVE WEATHER SEAL BROKEN. | A20M-PRE-C-CHECK-IN | 500001866998 | Y | 000408梁敏 |  |  | 2017-11-01 14:46
NR/000000477 | 客舱G1厨房餐板下方手柄的保护盖破损。备注:1EA。 | THE HANDLE COVER UNDER CABIN GALLEY G1 FOOD TABLE BROKEN.REMARK:1EA. | A20M2500506-1 | 500001866999 | Y | 000664龚绍权 |  |  | 2017-11-01 14:47
NR/000000478 | 第四观察员座椅下的救生衣存放盒盖子漆层破损,标牌破损。 | THE FOURTH OBSERVER SEAT LIFE VEST STOWAGE FINISH MISSING,PLACARD BROKEN. | A20M-PRE-C-CHECK-IN | 500001867001 | Y | 001517周孔颖 |  |  | 2017-11-01 14:51
NR/000000479 | 客舱G1厨房餐板下方的手柄缺失。备注:1EA。 | THE HANDLE UNDER CABIN GALLEY G1 FOOD TABLE MISSING.REMARK:1EA. | A20M2500506-1 | 500001867006 | Y | 000664龚绍权 |  |  | 2017-11-01 14:52
NR/000000480 | 驾驶舱起落架销存放处标牌模糊。 | FLIGHT COMP LG PIN STOWAGE PLACARD DIM | A20M-PRE-C-CHECK-IN | 500001867008 | Y | 006033夏颖星 |  |  | 2017-11-01 14:52
NR/000000481 | 机腹FR36-FR40 左6″盖板支撑件变形 | FUSELAGE BELLY FR36-FR40 LH 6″ PANEL SUPPORTING PART DEFORM | A20M-PRE-C-CHECK-IN | 500001867009 | Y | 000604苏毅勇 |  |  | 2017-11-01 14:53
NR/000000482 | 驾驶舱左右两侧的磁盘存放盒标牌模糊。 | FLIGHT COMP LH ,RH SIDE DISK STOWAGE PLACARD DIM | A20M-PRE-C-CHECK-IN | 500001867010 | Y | 001150张灿 |  |  | 2017-11-01 14:53
NR/000000483 | 机组氧气压力低。 | CREW OXYGEN PRESSURE LOW. | A20M-PRE-C-CHECK-IN | 500001867011 | Y | 000408梁敏 |  |  | 2017-11-01 14:54
NR/000000484 | 正、副驾驶烟灰缸缺失。 | CAPTAIN AND F/O ASHTRAY MISSING. | A20M-PRE-C-CHECK-IN | 500001867014 | Y | 006033夏颖星 |  |  | 2017-11-01 14:56
NR/000000485 | 正、副驾驶小桌板挡板缺失。 | CAPTAIN AND F/O SMALL TABLE FLAP MISSING | A20M-PRE-C-CHECK-IN | 500001867016 | Y | 006033夏颖星 |  |  | 2017-11-01 14:58
NR/000000486 | 机腹FR43 左6″角型件腐蚀 | FUSELAGE BELLY FR43 LH6″ANGLE BRACKET CORRODED | A20M-PRE-C-CHECK-IN | 500001867019 | Y | 004341施先权 |  |  | 2017-11-01 14:58
NR/000000487 | 机腹FR43 右6″角型件腐蚀 | FUSELAGE BELLY FR43 RH6″ANGLE BRACKET CORRODED | A20M-PRE-C-CHECK-IN | 500001867023 | Y | 000604苏毅勇 |  |  | 2017-11-01 15:00
NR/000000488 | 4个登机门和4个应急门的吊点圆贴破损。 | ALL CABIN DOORS AND ALL EMERGENCY DOORS POINT COVERS BROKEN. | A20M-PRE-C-CHECK-IN | 500001867025 | Y | 000408梁敏 |  |  | 2017-11-01 15:00
NR/000000489 | 机腹FR42左6″角型件腐蚀 | FUSELAGE BELLY FR42 LH6″ANGLE BRACKET CORRODED | A20M-PRE-C-CHECK-IN | 500001867039 | Y | 005570黄德杰 |  |  | 2017-11-01 15:02
NR/000000490 | 客舱G8厨房餐板下方的手柄破损。备注:1EA。 | THE HANDLE UNDER CABIN GALLEY G8 FOOD TABLE BROKEN.REMARK:1EA. | A20M2500506-1 | 500001867040 | Y | 000664龚绍权 |  |  | 2017-11-01 15:02
NR/000000491 | L2门助推气瓶压力低。 | L2 DOOR OPENING CYLINDER PRESSURE LOW. | A20M-PRE-C-CHECK-IN | 500001867041 | Y | 000408梁敏 |  |  | 2017-11-01 15:03
NR/000000492 | R3门助推气瓶压力低。 | RH 3 DOOR OPENING CYLINDER PRESSURE LOW. | A20M-PRE-C-CHECK-IN | 500001867042 | Y | 000408梁敏 |  |  | 2017-11-01 15:03
NR/000000493 | L1、R1门助推气瓶充气口防尘盖丢失。 | LH NO.1 AND RH NO.1 OPENING CYLINDER CHARGE VALVE PLUG MISSING | A20M-PRE-C-CHECK-IN | 500001867043 | Y | 006033夏颖星 |  |  | 2017-11-01 15:05
NR/000000494 | 机腹FR42右6″角型件腐蚀 | FUSELAGE BELLY FR42 RH6″ANGLE BRACKET CORRODED | A20M-PRE-C-CHECK-IN | 500001867045 | Y | 005570黄德杰 |  |  | 2017-11-01 15:05
NR/000000495 | 机腹FR44左6″腹板腐蚀 | FUSELAGE BELLY FR44 LH6″WEB CORRODED | A20M-PRE-C-CHECK-IN | 500001867046 | Y | 004341施先权 |  |  | 2017-11-01 15:09
NR/000000496 | 机腹FR46-FR47.1左6″ T 型件分层 | FUSELAGE BELLY FR46-FR47.1 LH 6″ T TYPE DELEMINATION | A20M-PRE-C-CHECK-IN | 500001867063 | Y | 000604苏毅勇 |  |  | 2017-11-01 15:12
NR/000000497 | 后货舱有四块释压板变形 | AFT CARGO FOUR RELEASE PRESSURE PLATE DEFORMATION | A20M-PRE-C-CHECK-IN | 500001867100 | Y | 000604苏毅勇 |  |  | 2017-11-01 15:16
NR/000000498 | 左轮舱门收放作动筒液压管断丝超标 | LH MLG W/W DOOR OPEN AND CLOSE ACTUATOR HYD PIPE FOUND WIRE OUT OF LIMITED | B32053015 | 500001867109 | Y | 004129张凌 |  |  | 2017-11-01 15:21
NR/000000499 | 客舱前、中、后厨房服务台面边缘封严条松脱。 | CABIN FWD,MID,AFT AREA GALLEY WORKTOP EDGE SEAL LOOSENED. | A20M2500506-1 | 500001867113 | Y | 000664龚绍权 |  |  | 2017-11-01 15:24
NR/000000500 | 前货舱FR30-FR31 STR39L机身长桁腐蚀 | FWD CARGO COMPARTMENT FR30-FR31 STR39L FUSELAGE STRINGER FOUND CORRODED | A20M-CARGO-FLOOR-INS | 500001867114 | Y | 000604苏毅勇 |  |  | 2017-11-01 15:27
NR/000000501 | 前货舱FR32-FR33 STR39L机身长桁腐蚀 | FWD CARGO COMPARTMENT FR32-FR33 STR39L FUSELAGE STRINGER FOUND CORRODED | A20M-CARGO-FLOOR-INS | 500001867117 | Y | 006123刁庭亮 |  |  | 2017-11-01 15:29
NR/000000502 | 前货舱FR32-FR33 STR39R机身长桁腐蚀 | FWD CARGO COMPARTMENT FR32-FR33 STR39R FUSELAGE STRINGER FOUND CORRODED | A20M-CARGO-FLOOR-INS | 500001867118 | Y | 006123刁庭亮 |  |  | 2017-11-01 15:31
NR/000000503 | 前货舱FR32 STR43L机身长桁腐蚀 | FWD CARGO COMPARTMENT FR32 STR43L FUSELAGE STRINGER FOUND CORRODED | A20M-CARGO-FLOOR-INS | 500001867124 | Y | 000604苏毅勇 |  |  | 2017-11-01 15:32
NR/000000504 | 前货舱FR31-5 STR41L机身长桁接头件腐蚀 | FWD CARGO COMPARTMENT FR31-5 STR41L FUSELAGE STRINGER CONNECTED PART FOUND CORRODED | A20M-CARGO-FLOOR-INS | 500001867133 | Y | 000604苏毅勇 |  |  | 2017-11-01 15:37
NR/000000505 | 前货舱FR31-5 STR42L机身长桁接头件腐蚀 | FWD CARGO COMPARTMENT FR31-5 STR42L FUSELAGE STRINGER CONNECTED PART FOUND CORRODED | A20M-CARGO-FLOOR-INS | 500001867138 | Y | 000604苏毅勇 |  |  | 2017-11-01 15:38
NR/000000506 | 客舱G1厨房过道面墙纸磨损。 | CABIN G1 GALLEY AISLE SURFACE WALLPAPER WORN. | A20M2500506-1 | 500001867139 | Y | 000664龚绍权 |  |  | 2017-11-01 15:39
NR/000000507 | 前货舱FR31-5 STR41R机身长桁接头件腐蚀 | FWD CARGO COMPARTMENT FR31-5 STR41R FUSELAGE STRINGER CONNECTED PART FOUND CORRODED | A20M-CARGO-FLOOR-INS | 500001867140 | Y | 000604苏毅勇 |  |  | 2017-11-01 15:40
NR/000000508 | 前货舱FR28 STR41R-STR42R蒙皮与隔框之间连接角形件腐蚀 | FWD CARGO COMPARTMENT FR28 STR41R-STR42R SKIN AND FRAME BETWEEN CONNCETED ANGLE PART FOUND CORRODED | A20M-CARGO-FLOOR-INS | 500001867157 | Y | 000604苏毅勇 |  |  | 2017-11-01 15:49
NR/000000509 | 前货舱FR31 STR43R-STR42R蒙皮与隔框之间连接角形件腐蚀 | FWD CARGO COMPARTMENT FR31 STR43R-STR42R SKIN AND FRAME BETWEEN CONNCETED ANGLE PART FOUND CORRODED | A20M-CARGO-FLOOR-INS | 500001867160 | Y | 000604苏毅勇 |  |  | 2017-11-01 15:51
NR/000000510 | 机腹FR42-FR43 右6″腹板腐蚀 | FUSELAGE BELLY FR42-FR43 RH6″WEB CORRODED | A20M-PRE-C-CHECK-IN | 500001867162 | Y | 000604苏毅勇 |  |  | 2017-11-01 15:52
NR/000000511 | 前货舱FR32 STR43R-STR42R蒙皮与隔框之间连接角形件腐蚀 | FWD CARGO COMPARTMENT FR32 STR43R-STR42R SKIN AND FRAME BETWEEN CONNCETED ANGLE PART FOUND CORRODED | A20M-CARGO-FLOOR-INS | 500001867164 | Y | 000604苏毅勇 |  |  | 2017-11-01 15:52
NR/000000512 | 前货舱FR33 STR40R-STR41R STR41R-STR42R STR42R-STR43R蒙皮与隔框之间连接角形件腐蚀 | FWD CARGO COMPARTMENT FR33 STR40R-STR41R STR41R-STR42R STR42R-STR43R SKIN AND FRAME BETWEEN CONNCETED ANGLE PART FOUND CORRODED | A20M-CARGO-FLOOR-INS | 500001867168 | Y | 000604苏毅勇 |  |  | 2017-11-01 15:55
NR/000000513 | 前货舱FR31-FR32 STGR44纵向支撑梁腐蚀 | FWD CARGO COMPARTMENT FR31-FR32 STGR44 LONGITUDINAL SUPPORT BEAM FOUND CORRODED | A20M-CARGO-FLOOR-INS | 500001867172 | Y | 000604苏毅勇 |  |  | 2017-11-01 15:59
NR/000000514 | 前货舱FR34 STR43R-STR42R蒙皮与隔框之间连接角形件腐蚀 | FWD CARGO COMPARTMENT FR34 STR43R-STR42R SKIN AND FRAME BETWEEN CONNCETED ANGLE PART FOUND CORRODED | A20M-CARGO-FLOOR-INS | 500001867176 | Y | 000604苏毅勇 |  |  | 2017-11-01 16:00
NR/000000515 | 客舱应急氧气盒固定扎带损坏。 | STRAP OF CABIN EMERGENCY OXYGEN CONTAINER ARE BROKEN. | NR/000000038 | 500001867178 | Y | 002737杨掌辉 |  |  | 2017-11-01 16:01
NR/000000516 | 前货舱FR29 STGR44固定系留座的安装支撑板有裂纹 | FWD CARGO COMPARTMENT FR29 STGR44 FIXING TIE-DOWN FITTING INSTALLED SUPPORT PLATE FOUND CRACKED | A20M-CARGO-FLOOR-INS | 500001867186 | Y | 000604苏毅勇 |  |  | 2017-11-01 16:03
NR/000000517 | 拆下液压组件2853GM,串给B-6276飞机使用 | REMOVE THE HYD MODULE AND ROB TO B-6276 USE. | 客户要求/CUSTOMER REQUIREMENT | 500001867187 | Y | 004341施先权 |  |  | 2017-11-01 16:04
NR/000000518 | 前货舱FR24-FR35.5 STR38R-STR38L底部的铆钉头腐蚀 | FWD CARGO COMPARTMENT FR24-FR35.5 STR38R-STR38L BOTTOM RIVET-HEAD FOUND CORRODED | A20M-CARGO-FLOOR-INS | 500001867205 | Y | 001890温增中 |  |  | 2017-11-01 16:08
NR/000000519 | 机腹FR42-FR43 左6″腹板腐蚀 | FUSELAGE BELLY FR42-FR43 LH6″WEB CORRODED | A20M-PRE-C-CHECK-IN | 500001867208 | Y | 004129张凌 |  |  | 2017-11-01 16:12
NR/000000520 | 前货舱左侧(前-后)2# 3# 4#侧壁板破损 | FWD CARGO COMPARTMENT (FWD TO AFT)2# 3# 4# SIDEWALL PANELS BROKEN | A20M-CARGO-FLOOR-INS | 500001867213 | Y | 000604苏毅勇 |  |  | 2017-11-01 16:13
NR/000000521 | 客舱旅客门门衬板安装螺丝和卡子磨损。 | THE INSTALLATION SCREW AND NUT OF CABIN PASSENGER DOOR LINING WORN. | A20M2500506-1 | 500001867223 | Y | 000664龚绍权 |  |  | 2017-11-01 16:17
NR/000000522 | 客舱厕所烟雾探测器滤棉脏:A,H,D,E。 | FLEECE OF CABIN LAVATORY AIR EXTRACTION DIRTY:A,H,D,E. | A20M2500506-1 | 500001867297 | Y | 002737杨掌辉 |  |  | 2017-11-01 16:37
NR/000000523 | 客舱后区过道地板胶破损。 | CABIN AFT AREA AISLE FLOOR MAT DAMAGED. | A20M2500506-1 | 500001867327 | Y | 000664龚绍权 |  |  | 2017-11-01 16:49
NR/000000524 | 废水箱水分离器滤芯底座破损。 | HOUSING ASSY-FILTER OF WASTE TANK WATER SEPARATOR ASSY IS DAMAGED. | A20J212600-02-1 | 500001867337 | Y | 002737杨掌辉 |  |  | 2017-11-01 16:58
NR/000000525 | 后货舱151AY-151AC天花板压条破损 | AFT CARGO 151AY-151AC TRACK-CEILING BROKEN | NR/000000497 | 500001867341 | Y | 000604苏毅勇 |  |  | 2017-11-09 14:08
NR/000000526 | 674AB、674BB共有20个螺杆锈蚀 | 674AB、674BB SCREWS RUST(20EA) | 20PANEL-540-1-1 | 500001867677 | Y | 003063李常斌 |  |  | 2017-11-02 08:15
NR/000000527 | 574AB、574BB共有20个螺杆锈蚀 | 574AB、574BB SCREWS RUST.(20EA) | 20PANEL-540-1-1 | 500001867679 | Y | 003063李常斌 |  |  | 2017-11-02 08:16
NR/000000528 | 660AB有3个螺杆打滑 | 660AB SCREWS STRIP(3EA) | 20PANEL-540-1-1 | 500001867680 | Y | 000604苏毅勇 |  |  | 2017-11-02 08:17
NR/000000529 | 650BB有4个螺杆打滑 | 650BB SCREWS STRIP | 20PANEL-540-1-1 | 500001867681 | Y | 000604苏毅勇 |  |  | 2017-11-02 08:18
NR/000000530 | 拆装右4号FLAP整流罩前罩安装支架 | REMOVED /INSTALLED THE RH NO.4 FLAP FWD FAIRING INSTALLATION BRACKET. | 20PANEL-640-1-1 | 500001867682 | Y | 000604苏毅勇 |  |  | 2017-11-02 08:20
NR/000000531 | 拆装左4号FLAP整流罩前罩安装支架 | REMOVED /INSTALLED THE LH NO.4 FLAP FWD FAIRING INSTALLATION BRACKET. | 20PANEL-510-1-1 | 500001867683 | Y | 000604苏毅勇 |  |  | 2017-11-02 08:21
NR/000000532 | 右翼内、外FLAP有15个保护盖破损 | RH WING INBD/OTBD FLAP PROTECTION CAP BROKEN. | 20PANEL-630-2-1 | 500001867685 | Y | 003063李常斌 |  |  | 2017-11-02 08:22
NR/000000533 | 左翼内、外FLAP有15个罩子保护盖破损 | LH WING INBD/OTBD FLAP PROTECTION CAP BROKEN.(15EA) | 20PANEL-630-2-1 | 500001867687 | Y | 003063李常斌 |  |  | 2017-11-02 08:23
NR/000000534 | 拆装533EB前罩 | REMOVED/INSTALLED 533EB FWD FAIRING. | A20J256551-02-1 | 500001867688 | Y | 003063李常斌 |  |  | 2017-11-02 08:24
NR/000000535 | 拆装633EB前罩 | REMOVED/INSTALLED 633EB FWD FAIRING. | 20PANEL-630-2-1 | 500001867691 | Y | 003063李常斌 |  |  | 2017-11-02 08:25
NR/000000536 | 散装货舱门胶橡挡板损坏 | BULK CARGO DOOR RUBBER FLAP DAMAGED | A20J535900-02-1 | 500001867693 | Y | 000279林展衡 |  |  | 2017-11-02 08:26
NR/000000537 | 191BB下前U型板螺杆损坏 | 191BB LOWER FWD U PLATE BOLTS DAMAGED | B32053015 | 500001867696 | Y | 000279林展衡 |  |  | 2017-11-02 08:27
NR/000000538 | L2、R2、R3门预位手柄松动 | L2,R2,R3 CABIN DOOR ARMED HANDLE LOOSEN | A20M-PRE-C-CHECK-IN | 500001867699 | Y | 000408梁敏 |  |  | 2017-11-02 08:29
NR/000000539 | 147FB有1EA底座损坏 | 147FB NUTPLATE DAMAGE(1EA) | B32053015 | 500001867701 | Y | 000604苏毅勇 |  |  | 2017-11-03 13:42
NR/000000540 | 电子舱地板有1EA螺杆胶圈损坏 | E/E WELL FLOOR SCREW RUBBER GASKET DAMAGED.(1EA) | B32053015 | 500001867703 | Y | 000279林展衡 |  |  | 2017-11-02 08:31
NR/000000541 | 192KB 快缷底座20EA损坏 | 192KB NUTPLATES DAMGED(20EA) | B32028032 | 500001867705 | Y | 000604苏毅勇 |  |  | 2017-11-02 08:32
NR/000000542 | 192KB 20EA螺杆 30EA垫片损坏 | 192KB SCREWS(20EA) ,WASHERS(30EA)DAMAGED | B32028032 | 500001867706 | Y | 000279林展衡 |  |  | 2017-11-02 08:33
NR/000000543 | L3门开门手柄盖上的标牌模糊 | THE PLACARD OBSCURED AT L3 CABIN DOOR OPEN HANDLE | A20M-PRE-C-CHECK-IN | 500001867708 | Y | 006033夏颖星 |  |  | 2017-11-02 08:34
NR/000000544 | 191HB 10EA螺杆 10EA垫片 损坏 | 191HB SCREWS(10EA),WASHERS(10EA) DAMAGED | B32028032 | 500001867710 | Y | 000279林展衡 |  |  | 2017-11-02 08:34
NR/000000545 | L4、R4门上部防磨条缺失 | L4,R4 CABIN DOOR UPPER WEAR STRIP MISSING | A20M-PRE-C-CHECK-IN | 500001867713 | Y | 001924吴迪 |  |  | 2017-11-02 08:36
NR/000000546 | 147FB 10EA 长螺杆 20EA短螺杆 30EA垫片损坏 | 147FB LONG SCREWS(10EA),SHORT SCREWS(20EA),AND WASHERS(30EA) DAMAGED | B32028032 | 500001867714 | Y | 000279林展衡 |  |  | 2017-11-02 08:36
NR/000000547 | R1门上部防磨条缺失 | R1 CABIN DOOR UPPER WEAR STRIP MISSING | A20M-PRE-C-CHECK-IN | 500001867716 | Y | 001924吴迪 |  |  | 2017-11-02 08:36
NR/000000548 | 195AB 10EA螺杆 10EA垫片损坏 | 195AB SCREWS(10EA),WASHERS(10EA)DAMAGED | B32028032 | 500001867717 | Y | 000279林展衡 |  |  | 2017-11-02 08:36
NR/000000549 | 832FZ破损。(WIP215) | 832FZ BROKEN.(WIP215) | 20PANEL-830-2-1 | 500001867720 | Y | 000504米远君 |  |  | 2017-11-02 08:39
NR/000000550 | 191JB 20EA螺杆,30EA垫片损坏 | 191JB SCREWS(20EA),WASHERS(30EA)DAMAGED | B32028032 | 500001867722 | Y | 000279林展衡 |  |  | 2017-11-02 08:39
NR/000000551 | 192KB内层穿孔 | 192KB INNER SURFACE PUNCTURED | B32028032 | 500001867724 | Y | 001926梁世荣 |  |  | 2017-11-02 10:05
NR/000000552 | 191AB 20EA螺杆损坏 | 191AB SCREWS DAMAGED(20EA) | B32028032 | 500001867726 | Y | 000279林展衡 |  |  | 2017-11-02 08:40
NR/000000553 | 191KB内层穿孔 | 191KB INNER SURFACE PUNCTURED | B32028032 | 500001867728 | Y | 001924吴迪 |  |  | 2017-11-02 10:03
NR/000000554 | 148FB 10EA短螺杆 10长螺杆 | 148FAB SHORT SCREWS(10EA),LONG SCREWS(10EA) | B32028032 | 500001867731 | Y | 000279林展衡 |  |  | 2017-11-04 08:04
NR/000000555 | 191BT漆层破损 | 191BT PAINTING DAMAGED | B32028032 | 500001867733 | Y | 005570黄德杰 |  |  | 2017-11-02 08:41
NR/000000556 | 192EB,147BB 各 10EA螺杆损坏 | 192EB ,147BB SCREWS DAMAGED(EACH 10EA) | B32028032 | 500001867736 | Y | 000279林展衡 |  |  | 2017-11-02 08:42
NR/000000557 | 147AB盖板表面损伤 | 147AB PANEL SURFACE WITH DAMAGE | B32028032 | 500001867739 | Y | 001924吴迪 |  |  | 2017-11-06 09:33
NR/000000558 | 197BB 20EA短螺杆 20EA长螺杆损坏 | 197BB SHORT SCREWS(20EA),LONG SCREWS (20EA) | B32028032 | 500001867740 | Y | 000279林展衡 |  |  | 2017-11-02 08:43
NR/000000559 | 148DB漆层破损 | 148DB PAINTING DAMAGED | B32028032 | 500001867744 | Y | 006123 刁庭亮 |  |  | 2017-11-02 08:45
NR/000000560 | 左翼油箱盖板540AB,540BB 540DB 540GB 金属垫圈破损。 | LH WING FUEL TANK PANEL 540AB,540BB 540DB 540GB GASKETS DAMAGED | 20PANEL-540-1-1 | 500001867775 | Y | 003063李常斌 |  |  | 2017-11-02 09:01
NR/000000561 | 右翼油箱盖板640AB,640BB 640DB 640GB 金属垫圈破损 | RH WING FUEL TANK PANEL 640AB,640BB 640DB 640GB GASKETS DAMAGED | 20PANEL-640-1-1 | 500001867783 | Y | 003063李常斌 |  |  | 2017-11-02 09:05
NR/000000562 | 右翼640AB,640BB,640DB,640GB,640KB,640NB,640PB, 640QB ,640RB,油箱盖板橡胶封严破损 | RH WING 640AB,640BB,640DB,640GB,640KB,640NB,640PB,640QB ,640RB ,FUEL TANK PANEL SEAL BROKEN | 20PANEL-640-1-1 | 500001867792 | Y | 003063李常斌 | Y |  | 2017-11-02 09:12
NR/000000563 | 左翼540AB,540BB,540DB,540GB,540KB,540NB,540PB,540QB 540RB油箱盖板橡胶封严破损 | LH WING 540AB,540BB,540DB,540GB,540KB,540NB,540PB,540QB 540RB FUEL TANK PANEL SEAL BROKEN | 20PANEL-540-1-1 | 500001867803 | Y | 003063李常斌 | Y |  | 2017-11-02 09:22
NR/000000564 | 198GB盖板掉漆 | 198GB PANEL FINISH MISSING | A20M-PRE-C-CHECK-IN | 500001867804 | Y | 006123 刁庭亮 |  |  | 2017-11-02 09:23
NR/000000565 | 清洁左右大翼油箱切口 | CLEAN THE LH AND RH WING FUEL TANK CUTOUT | 20PANEL-540-1-1 | 500001867805 | Y | 000433李钰辉 |  |  | 2017-11-02 09:25
NR/000000566 | 左发EGT导线夹子磨损4EA | RH ENG EGT WIRE CLAMP WORN 4EA | A20M-PRE-C-CHECK-IN | 500001867807 | Y | 003613陈日伟 |  |  | 2017-11-02 13:34
NR/000000567 | 前货舱门操作指示不清楚 | OPERATING INDICATE WAS NOT CLEAR ON THE FWD CARGO | A20M-PRE-C-CHECK-IN | 500001867811 | Y | 006123 刁庭亮 |  |  | 2017-11-02 09:27
NR/000000568 | 右发风扇盘后缘有3块减震块脱落 | RH ENGINE FAN DISK NOTED 3 EA REAR RAMPS SEPARATED | A20M7232502-2 | 500001867814 | Y | 000626何绍强 |  |  | 2017-11-02 09:29
NR/000000569 | 机头上部FR1-FR14掉漆 | FUSELAGE UPSIDE SKIN FINISH MISSING FR1-FR14 | A20M-PRE-C-CHECK-IN | 500001867822 | Y | 005570黄德杰 |  |  | 2017-11-02 09:31
NR/000000570 | 右发1号,2号,19号风扇叶片根部后缘减震块脱落 | RH ENGINE #1,#2,#19 FAN BLADE ROOT NOTED REAR CHOCKING PADS SEPARATED | A20M7232502-2 | 500001867823 | Y | 000626何绍强 |  |  | 2017-11-02 09:32
NR/000000571 | 燃油面板盖板掉漆 | FUEL PANEL FINISH MISSING | A20M-PRE-C-CHECK-IN | 500001867829 | Y | 006123 刁庭亮 |  |  | 2017-11-02 09:33
NR/000000572 | 右发2号,11号,13号,15号,17号,19号,20号风扇叶片环形填充块封严脱胶 | RH ENGINE #2,#11,#13, #15, #17, #19, #20 FAN BLADES ANNULUS FILLER SEAL SEPARATED | A20M7232502-2 | 500001867838 | Y | 000626何绍强 |  |  | 2017-11-02 09:36
NR/000000573 | 左右空调冲压空气排气口掉漆 | LH AND RH RAM AIR OUTLET DOOR FINISH MISSING.MARKER | A20M-PRE-C-CHECK-IN | 500001867839 | Y | 006123 刁庭亮 |  |  | 2017-11-02 09:36
NR/000000574 | 右翼燃油箱压力加油口盖系留绳断 | RH WING FUEL PRESS PLAY UP COVER MOORAGE LINE BREAK | A20M-PRE-C-CHECK-IN | 500001867841 | Y | 003063李常斌 |  |  | 2017-11-02 09:36
NR/000000575 | 192LB盖板风蚀 | 192LB PANEL ERODE | A20M-PRE-C-CHECK-IN | 500001867847 | Y | 001924吴迪 |  |  | 2017-11-02 09:38
NR/000000576 | 左升降舵5号铰链2条搭地线断 | LH ELEVATOR 5# HINGE 2EA BONDING JUMPER BROKEN | A20J202800-01-1 | 500001867853 | Y | 000253谢秋胜 |  |  | 2017-11-02 09:40
NR/000000577 | 右翼燃油箱压力加油口切口磨损 | RH WING FUEL PRESS PLAY UP COVER CUT WEAR | A20M-PRE-C-CHECK-IN | 500001867871 | Y | 003063李常斌 |  |  | 2017-11-02 09:41
NR/000000578 | 右升降舵3号铰链1条搭地线断 | RH ELEVATOR 3# HINGE 1EA BONDING JUMPER BROKEN | A20J202800-01-1 | 500001867886 | Y | 006123刁庭亮 |  |  | 2017-11-02 09:42
NR/000000579 | FR43 左6″管路支架腐蚀 | FR43 LH6″HYD PIPE BRACKET CORRODED | A20M-PRE-C-CHECK-IN | 500001867914 | Y | 000604苏毅勇 |  |  | 2017-11-02 09:50
NR/000000580 | 前货舱132RW侧壁板破损 | FWD CARGO COMPARTMENT 132RW SIDEWALL PANELS DAMAGED | 20PANEL-130-2-1 | 500001867923 | Y | 000604苏毅勇 |  |  | 2017-11-02 09:51
NR/000000581 | 前货舱132PW 131NW侧壁板破损 | FWD CARGO COMPARTMENT 132PW 131NW SIDEWALL PANELS DAMAGED | 20PANEL-130-2-1 | 500001867931 | Y | 000604苏毅勇 |  |  | 2017-11-02 09:53
NR/000000582 | 前货舱门选择开关电门腐蚀 | FWD CARGO DOOR SELECT SWITCH CORRODED | NR/000000226 | 500001867937 | Y | 006123刁庭亮 |  |  | 2017-11-02 09:54
NR/000000583 | 右翼襟翼互联支柱间隙超标 | RH WING FLAP INTERCONNECT STRUT FREEPLAY OUT OF LIMIT | A20J275144-01-1-2 | 500001867942 | Y | 003063李常斌 |  |  | 2017-11-02 09:55
NR/000000584 | 右发吊架盖板423DT有2EA螺杆滑牙 | RH ENG PYLON PANEL 423DT FOUND 2EA BOLT SILP TOOTH | A20J200413-01-1-1 | 500001867946 | Y | 003613陈日伟 |  |  | 2017-11-02 09:57
NR/000000585 | 左翼3#扰流板搭地线断 1EA | LH WING 3# SPOILER JUMPER WAS BROKEN,1EA | A20M-PRE-C-CHECK-IN | 500001867947 | Y | 003063李常斌 |  |  | 2017-11-02 09:58
NR/000000586 | 左翼4#扰流板搭地线断 1EA | LH WING 4# SPOILER JUMPER WAS BROKEN,1EA | A20M-PRE-C-CHECK-IN | 500001867949 | Y | 003063李常斌 |  |  | 2017-11-02 09:59
NR/000000587 | 前货舱131DC与131EC天花板之间的搭接压条断 位置:FR35.2 | FWD CARGO COMPARTMENT 131DC AND 131EC CEILING PANELS BETWEEN CONNECTED STRIP FOUND BROKEN LOCATION:FR35.2 | A20M-CARGO-FLOOR-INS | 500001867951 | Y | 000604苏毅勇 |  |  | 2017-11-02 09:59
NR/000000588 | 右发HPV电插头尾松动 | RH ENG HPV PLUG END LOOSEN | A20M-PRE-C-CHECK-IN | 500001867952 | Y | 000313何明钧 |  |  | 2017-11-02 10:00
NR/000000589 | 左翼532CB后整流罩搭地线断 1EA | LH 532CB AFT FAIRING JUMPER WERE DAMAGE 1EA | A20M-PRE-C-CHECK-IN | 500001867954 | Y | 003063李常斌 |  |  | 2017-11-02 10:02
NR/000000590 | 前货舱有5块释压板翘起 | FWD CARGO COMPARTMENT WITH 5EA PRESSURE RELEASE PANELS TILTING | A20M-CARGO-FLOOR-INS | 500001867957 | Y | 000604苏毅勇 |  |  | 2017-11-02 10:05
NR/000000591 | 右发EDP表面有油迹 | RH ENG EDP SURFACE FOUND OIL MARK | A20M-PRE-C-CHECK-IN | 500001867958 | Y | 000313何明钧 |  |  | 2017-11-02 10:07
NR/000000592 | 右发吊架盖板423AR,424AR,413CL表面脱漆 | RH ENG PYLON PANEL 423AR,424AR,413CL SURFACE FINISH MISSING | A20M-PRE-C-CHECK-IN | 500001867960 | Y | 006123 刁庭亮 |  |  | 2017-11-02 10:09
NR/000000593 | 右发吊架盖板471AR封严破损 | RH ENG PYLON PANEL 471AR SEAL DAMAGED | A20M-PRE-C-CHECK-IN | 500001867962 | Y | 003613陈日伟 |  |  | 2017-11-02 10:11
NR/000000594 | 前货舱FR35.4-FR35.2 STR41R机身长桁腐蚀 | FWD CARGO COMPARTMENT FR35.4-FR35.2 STR41R FUSELAGE STRINGER FOUND CORRODED | A20M-CARGO-FLOOR-INS | 500001867964 | Y | 006123刁庭亮 |  |  | 2017-11-02 10:12
NR/000000595 | 右发吊架盖板481AL封严破损 | RH ENG PYLON PANEL 481AL SEAL DAMAGED | A20M-PRE-C-CHECK-IN | 500001867965 | Y | 003613陈日伟 |  |  | 2017-11-02 10:13
NR/000000596 | 前货舱FR35.5 STR41R-STR40R蒙皮与隔框之间连接角形件腐蚀 | FWD CARGO COMPARTMENT FR35.5 STR41R-STR40R SKIN AND FRAME BETWEEN CONNCETED ANGLE PART FOUND CORRODED | A20M-CARGO-FLOOR-INS | 500001867969 | Y | 006123刁庭亮 |  |  | 2017-11-02 10:14
NR/000000597 | 前货舱FR35.4 STR41R-STR40R蒙皮与隔框之间连接角形件腐蚀 | FWD CARGO COMPARTMENT FR35.4 STR41R-STR40R SKIN AND FRAME BETWEEN CONNCETED ANGLE PART FOUND CORRODED | A20M-CARGO-FLOOR-INS | 500001867981 | Y | 000604苏毅勇 |  |  | 2017-11-02 10:15
NR/000000598 | 尾部频闪灯灯罩破损 | TAIL STROBE LIGHT LENS DAMAGED | A20J3341504 | 500001867987 | Y | 000253谢秋胜 |  |  | 2017-11-02 10:16
NR/000000599 | 前货舱FR35.3 STR40R-STR41R STR41R-STR42R蒙皮与隔框之间连接角形件腐蚀 | FWD CARGO COMPARTMENT FR35.3 STR40R-STR41R STR41R-STR42R SKIN AND FRAME BETWEEN CONNCETED ANGLE PART FOUND CORRODED | A20M-CARGO-FLOOR-INS | 500001867992 | Y | 000604苏毅勇 |  |  | 2017-11-02 10:17
NR/000000600 | 右升降舵5号铰链2条搭地线断 | RH ELEVATOR 5# HINGE BONDING JUMPER BROKEN | A20J202800-01-1 | 500001867994 | Y | 000253谢秋胜 |  |  | 2017-11-02 10:19
NR/000000601 | 右升降舵4号铰链2条搭地线断 | RH ELEVATOR 4# HINGE 2EA BONDING JUMPER BROKEN | A20J202800-01-1 | 500001867996 | Y | 000253谢秋胜 |  |  | 2017-11-02 10:19
NR/000000602 | 左升降舵5~6号铰链之间1条搭地线断 | LH ELEVATOR 5~6# HINGE FITTING LEAD BONDINGS BROKEN.(1EA) | A20J202800-01-1 | 500001868011 | Y | 000253谢秋胜 |  |  | 2017-11-02 10:21
NR/000000603 | 前货舱FR35.1 STR40R-STR41R STR41L-STR42L蒙皮与隔框之间连接角形件腐蚀 | FWD CARGO COMPARTMENT FR35.1 STR40R-STR41R STR41L-STR42L SKIN AND FRAME BETWEEN CONNCETED ANGLE PART FOUND CORRODED | A20M-CARGO-FLOOR-INS | 500001868026 | Y | 000604苏毅勇 |  |  | 2017-11-02 10:24
NR/000000604 | 前货舱FR35 STGR44固定系留座的安装支撑板有腐蚀 | FWD CARGO COMPARTMENT FR35 STGR44 FIXING TIE-DOWN FITTING INSTALLED SUPPORT PLATE FOUND CORROSION. | A20M-CARGO-FLOOR-INS | 500001868040 | S | 000604苏毅勇 |  |  | 2017-11-02 15:17
NR/000000605 | 前货舱FR35.4 STGR44固定系留座的安装支撑板有腐蚀 | FWD CARGO COMPARTMENT FR35.4 STGR44 FIXING TIE-DOWN FITTING INSTALLED SUPPORT PLATE FOUND CORRODED | A20M-CARGO-FLOOR-INS | 500001868053 | S | 000604苏毅勇 |  |  | 2017-11-02 10:30
NR/000000606 | 左发龟背角铝开裂 | LEFT ENG TURTLE ANGLE CORRODED CRACK | A20M-PRE-C-CHECK-IN | 500001868055 | Y | 001504颜敏贤 |  |  | 2017-11-02 10:30
NR/000000607 | 左翼外侧襟翼内侧导向滚轮松动 | LH WING O/B FLAP I/B GUIDE ROLLER LOOSE | A20M-PRE-C-CHECK-IN | 500001868067 | Y | 003063李常斌 |  |  | 2017-11-02 10:34
NR/000000608 | 前货舱有8颗货物拦网系留座腐蚀 | FWD CARGO COMPARTMENT WITH 8EA CARGO BLOCK TIE-DOWN FITTING FOUND CORRODED | A20M-CARGO-FLOOR-INS | 500001868072 | Y | 000604苏毅勇 |  |  | 2017-11-02 10:34
NR/000000609 | 尾舱接近门312AR切口腐蚀 | TAIL COMPARMENT PANEL 312AR CUTOUT CORRODED | A20M-PRE-C-CHECK-IN | 500001868115 | Y | 000604苏毅勇 |  |  | 2017-11-02 10:41
NR/000000610 | 尾舱接近门314AR切口隔板腐蚀 | TAIL COMPARMENT PANEL 314AR CUTOUT PANEL CORRODED | A20M-PRE-C-CHECK-IN | 500001868149 | Y | 000253谢秋胜 |  |  | 2017-11-02 10:52
NR/000000611 | 雷达通风管一端接口破损。 | THE INTERFACE OF THE RADAR VENT TUBE IS BROKEN | A20M3441502-1 | 500001868192 | Y | 000375陈校灯 |  |  | 2017-11-02 11:14
NR/000000612 | 客舱6#天花板安装钉缺失,1EA | CABIN 6# CEILING PANEL FASTEN-PIN MISSING,1EA. | A20MCABININSPECTION | 500001868218 | Y | 001150张灿 |  |  | 2017-11-02 11:25
NR/000000613 | 客舱6#天花板表面破损。 | CABIN 6# CEILING PANEL SURFACE DAMAGED. | A20MCABININSPECTION | 500001868219 | Y | 000504米远君 |  |  | 2017-11-02 11:26
NR/000000614 | 客舱下部通气格栅板表面的装饰布脱开,位置:FR20-FR90 | CABIN LOWER DADO PANEL SURFACE COVER LOOSEN,LOC:FR20-FR90. | A20MCABININSPECTION | 500001868221 | Y | 001150张灿 |  |  | 2017-11-02 11:27
NR/000000615 | 右发吊架外罩423DT内侧支架裂 | RH ENG PYLON COVER 423DT I/B BRACKET CRACK | A20M-PRE-C-CHECK-IN | 500001868427 | Y | 004430唐世地 |  |  | 2017-11-02 15:22
NR/000000616 | 右发内侧核心机9点钟处有一引气管卡子损坏 | RH ENG I/B CORE 9 O"CLOCK FOUND 1EA CLIP DAMAGED | A20M-PRE-C-CHECK-IN | 500001868429 | Y | 003613陈日伟 |  |  | 2017-11-02 13:22
NR/000000617 | 右发吊架恒温器717OHM2漏气 | RH ENG PYLON CONSTANT TEMPERATURE 7170HM2 LEAKING | A20M-PRE-C-CHECK-IN | 500001868433 | Y | 003613陈日伟 |  |  | 2017-11-02 13:37
NR/000000618 | 头顶板27VU旁边的填充板破损。 | BESIDE OVERHEAD PANEL 27VU 1EA FILLED PANEL DAMAGED. | A20J525111-04-1-1 | 500001868439 | Y | 001709邝永洪 |  |  | 2017-11-02 13:32
NR/000000619 | 左发吊架恒温器717OHM1漏气 | LH ENG PYLON CONSTANT TEMPERATURE 7170HM1 LEAKING | A20M-PRE-C-CHECK-IN | 500001868445 | Y | 003613陈日伟 |  |  | 2017-11-02 13:36
NR/000000620 | 勤务左和右主起落架 | SERVICE LH AND RH MLG | 客户要求/CUSTOMER REQUIREMENT | 500001868449 | S | 004129张凌 |  |  | 2017-11-02 13:39
NR/000000621 | 右三号滑轨整流罩拉杆上固定螺杆螺母垫片损坏 | RH 3# TRACK FAIRING CONNECT ROD FIXED BOLT,NUT,WASHER DAMAGED | A20M-PRE-C-CHECK-MEC | 500001868572 | Y | 003063李常斌 |  |  | 2017-11-02 14:10
NR/000000622 | 622HB封严破损 | 622HB SEAL DAMAGED | 20PANEL-520-1-1 | 500001868576 | Y | 003063李常斌 |  |  | 2017-11-02 14:14
NR/000000623 | 客舱中厨房冰柜后部的地线断和地线固定衬套螺母丢失。 | THE REAR GROUND WIRE OF CABIN MID GALLEY ICE DRAWER BROKEN AND FITTING BUSHING NUT IS MISSING. | A20M2500506-1 | 500001868593 | Y | 002737杨掌辉 |  |  | 2017-11-02 14:28
NR/000000624 | 右主起落架减震支柱门高位柱的固定螺杆腐蚀 | RH MLG STRUT DOOR PERCH POST FIXUP BOLT CORRODED | B32052029 | 500001868666 | Y | 004129张凌 |  |  | 2017-11-02 15:20
NR/000000625 | 机身FR47.5右侧整流罩安装支架裂 | FUSELAGE FR47.5 RH FAIRING INSTALL BRACKET CRACKED | NR/000000260 | 500001869566 | Y | 006123刁庭亮 |  |  | 2017-11-03 09:17
NR/000000626 | 右发高压压气机孔探堵头5个安装螺套修理。5点钟位置,备注:“F”:2EA ,“G”:3EA | 5-OFF INSETS AT HPC CASE NEED REPAIR FOR BSI PLUG OF RIGHT ENGINE.REMARK::“F”:2EA ,“G”:3EA. | A20M7200502-1R | 500001869642 | Y | 005045赵亮亮 |  |  | 2017-11-03 09:57
NR/000000627 | 前厨房服务台内部腐蚀边框破损。 | FWD GALLEY SERVICE PANEL CORRODE AND TRIM ASSY DAMAGED. | A20M2500506-1 | 500001869739 | D | 002272植国威 |  |  | 2017-11-03 10:55
NR/000000628 | 电子舱左侧污水管固定卡箍破损 | E/E BAY LH TOILET WASTE DRAIN TUBE CLAMP BROKEN | B32053068 | 500001869743 | Y | 002737杨掌辉 |  |  | 2017-11-03 10:57
NR/000000629 | 右发吊架燃油供油总管两接头损坏 | RH ENG PYLON FUEL MAIN SULLPY LINE 2EA TUBE HEAD BROKEN | A20J240000-17-1 | 500001869951 | Y | 000313何明钧 |  |  | 2017-11-03 13:15
NR/000000630 | 右发内外侧C包皮前缘风蚀 | RH ENG I/B O/B C-DUCT L/E ERODE | A20M-PRE-C-CHECK-IN | 500001869982 | Y | 001924吴迪 |  |  | 2017-11-03 13:43
NR/000000631 | 客舱通气格栅板下部金属装饰条变形,位置:L2,L15,R3,R4. | CABIN LOWER SIDEWALL PANEL PROFILES DEFORMED,LOCATION:L2,L15,R3,R4. | A20M2500506-1 | 500001870154 | Y | 001150张灿 |  |  | 2017-11-03 15:20
NR/000000632 | 左1号SLAT外侧封严破损 | LH NO.1 SLAT O/B SEAL BROKEN. | A20M-INITIAL | 500001870213 | Y | 003063李常斌 |  |  | 2017-11-04 16:17
NR/000000633 | APU舱勤务灯不亮 | APU WELL SERVER LIGHT NOT ILLUMINATION | A20J341400-01-1 | 500001870221 | Y | 000253谢秋胜 |  |  | 2017-11-03 15:56
NR/000000634 | 314AR接近门安装底座损坏(1EA) | 314AR ACCESS DOOR INSTALLATION NUTPLATE DAMAGED.(1EA) | A20J353000-07-1 | 500001870223 | Y | 000604苏毅勇 |  |  | 2017-11-03 15:58
NR/000000635 | 尾舱勤务灯4个灯泡全部不亮 | TAIL WELL SERVER LIGHT LAMPS NOT ILLUMINATION. | A20J353000-07-1 | 500001870227 | Y | 000253谢秋胜 |  |  | 2017-11-03 15:58
NR/000000636 | 左右副翼作动筒液压管卡子保险断 | LH & RH AILERONS ACTUATOR HYD TUBE CLAMP SAFE WIRE BROKEN. | A20M-PRE-C-CHECK-MEC | 500001870254 | Y | 003063李常斌 |  |  | 2017-11-03 16:08
NR/000000637 | 前/后货舱门观察镜模糊 | ALL THE FWD/AFT CARGO DOOR VIEW GLASSES OBSCURE | B32053015 | 500001870272 | Y | 000279林展衡 |  |  | 2017-11-07 15:45
NR/000000638 | 左右上扭力臂保险螺杆锈蚀 | LH AND RH TOP TORQUE LINK ARM SECURE BOLT RUST | A20J321127-01-1-1 | 500001870285 | Y | 004129张凌 |  |  | 2017-11-03 16:18
NR/000000639 | 左下扭力臂保险螺杆锈蚀 | LH LOWER TORQUE LINK ARM SECURE BOLT RUST | A20J321127-01-1-1 | 500001870289 | Y | 004129张凌 |  |  | 2017-11-03 16:20
NR/000000640 | 3#刹车有2颗安装螺母无自锁 | 3# BRAKE WITH 2EA INSTALLED NUT NOT AUTO-LOCK | A20J321127-01-1-1 | 500001870296 | Y | 004129张凌 |  |  | 2017-11-03 16:23
NR/000000641 | 右大翼顶块安装点胶螺栓损坏一个 | RH WING LIFT POINT INSTALLTION FITTING BOLT DAMAGED(1EA) | NR/000000150 | 500001870297 | Y | 004129张凌 |  |  | 2017-11-03 16:23
NR/000000642 | A/D厕所内垃圾箱门内表面标牌破损,2EA | LAVATORY A/D WASTE BIN DOOR PLACARDS DAMAGED,2EA | A20M2500506-1 | 500001870811 | Y | 004886周光 |  |  | 2017-11-04 09:05
NR/000000643 | 左主起落架上下扭力臂2EA安装螺杆锈死 | MLG UPPER AND LOWER TORSION LINK 2EA SCREW RUST | A20J321127-01-1-1 | 500001870882 | Y | 004129张凌 |  |  | 2017-11-04 09:51
NR/000000644 | 串左右主起落架支柱门调节螺杆底部的安装片给B-2365使用。到件后恢复。 | ROBBERY THE LH AND RH MLG FIXED FARING ADJUSTED BOLT SUPPORT PLATES.RESTORE AFTER THE PART ARRIVED | 客户要求/CUSTOMER REQUIREMENT | 500001871001 | Y | 006123 刁庭亮 |  |  | 2017-11-04 12:58
NR/000000645 | 前货舱FR35-2,STR40R-STR43R处蒙皮与隔框之间的连接件有腐蚀,3EA | FWD CARGO FR35-2 ,STR40R - STR43R CONNECTER BETWEEN SKIN AND FRAME CORRODED 3EA | A20M-PRE-C-CHECK-IN | 500001871235 | Y | 000604苏毅勇 |  |  | 2017-11-04 15:26
NR/000000646 | 前货舱FR35-2,STR41L-STR43L处蒙皮与隔框之间的连接件有腐蚀,2EA | FWD CARGO FR35-2 ,STR41L - STR43L CONNECTER BETWEEN SKIN AND FRAME CORRODED ,2EA | A20M-PRE-C-CHECK-IN | 500001871240 | Y | 000604苏毅勇 |  |  | 2017-11-04 15:29
NR/000000647 | 后货C47.4 S44系留座底板腐蚀 | AFT CARGO C47.4 S44 COMPT TIE-DOWN FITTINGS SOLEPLATE CORRODED | A20J712212-02-1-2 | 500001871295 | Y | 000604苏毅勇 |  |  | 2017-11-04 16:21
NR/000000648 | 后货舱 C47.5 S44系留座底板腐蚀 | AFT CARGO C47.5 S44 COMPT TIE-DOWN FITTINGS SOLEPLATE CORRODED | NR/000000273 | 500001871296 | Y | 000604苏毅勇 |  |  | 2017-11-04 16:20
NR/000000649 | 左起落架支柱门高位安装支架螺杆锈蚀。 | LH MLG STRUT DOOR SCREW RUST。 | B32052029 | 500001872269 | Y | 004341施先权 | Y |  | 2017-11-05 15:02
NR/000000650 | 540AB,540BB,640GB,640PB,640NB,540KB,540RB,640QB螺杆锈蚀。(各10EA) | 540AB,540BB,640GB,640PB,640NB,540KB,540RB,640QB BOLTS RUST.(EACH 10EA) | 20PANEL-190-1-2 | 500001872879 | Y | 003063李常斌 | Y |  | 2017-11-06 08:58
NR/000000651 | 622AB有15个螺杆锈蚀 | 622AB SCREWS RUST.(15EA) | 20PANEL-190-1-2 | 500001872883 | Y | 003063李常斌 |  |  | 2017-11-06 08:59
NR/000000652 | R4门后挂杆座板有一个固定底座损坏。 | RH NO.4 DOOR SLIDE -GIRT BAR FITTING PLATE NUTPLATE DAMAGED.(1EA) | A20M-PRE-C-CHECK-IN | 500001872890 | Y | 000604苏毅勇 |  |  | 2017-11-06 09:03
NR/000000653 | R4门前、后挂杆座板腐蚀,螺杆锈蚀。 | RH NO.4 DOOR FWD & AFT SLIDE -GIRT BAR FITTING PLATE CORRODE,BOLT RUST. | A20M-PRE-C-CHECK-IN | 500001872894 | Y | 000408梁敏 |  |  | 2017-11-06 09:07
NR/000000654 | 方向舵6#铰链螺帽锁片损坏 | RUDDER NO.6 HINGE INSTALLATION BOLT WASHER-TAB DAMAGED. | A20J215200-02-1-22 | 500001873075 | Y | 000253谢秋胜 |  |  | 2017-11-06 09:53
NR/000000655 | 拆装散货舱门临近电门插头 | REMOVE/INSTALL BULK CARGO DOOR ACCESS SWITCH PLUG | 无/NONE | 500001873096 | Y | 000279林展衡 |  |  | 2017-11-06 10:33
NR/000000656 | 更换前起落架封圈,AMM12-14-32/301要求首次航班后四到七天内检查前起落架减震支柱高度和压力 | CHECK THE NOSE LANDING GEAR ABSORBER STRUT AND PRESSURE BETWEEN FOUR AND SEVEN DAYS AFTER FIRST SUBSEQUENT FLIGHT | A20M3221501-1 | 500001873225 | S |  |  |  | 2017-11-06 10:51
NR/000000657 | 左发吊架燃油供油总管两接头损坏 | LH ENG PYLON FUEL MAIN SULLPY LINE 2EA TUBE HEAD BROKEN | A20M-PRE-C-CHECK-IN | 500001873464 | Y | 000313何明钧 | Y |  | 2017-11-06 12:55
NR/000000658 | 客舱D厕所洗手盆排水堵盖下部过滤座丢失。 | THE DRAIN ASSY PLUG LOWER STRAINER OF CABIN LAV D WASH BASIN MISSING. | A20M2500506-1 | 500001873485 | Y | 002737杨掌辉 |  |  | 2017-11-06 13:07
NR/000000659 | 尾部FR77右侧下封严处排水管破损 | TAIL FR77 RH SEAL LOWER DRAIN WATER DUCT BROKEN | NR/000000077 | 500001874623 | Y | 004385何盈棠 |  |  | 2017-11-07 08:41
NR/000000660 | 后货舱饮用水箱气滤损坏。 | AFT CARGO POTABLE WATER TANK AIR SUPPLY SYSTEM AIR FILTER BROKEN. | A20J384142-01-2 | 500001874801 | Y | 002737杨掌辉 |  |  | 2017-11-07 09:25
NR/000000661 | 左发吊架475BL盖板封严破损 | LH ENG PYLON 475BL PANEL SEAL BROKEN | 20PANEL-410-1-1 | 500001875441 | Y | 003613陈日伟 |  |  | 2017-11-07 13:32
NR/000000662 | 325CR盖板一底座损坏 | 325CR PANEL FOUND 1EA NUTPLATE BROKEN | 20PANEL-320-1-2 | 500001875456 | Y | 000604苏毅勇 |  |  | 2017-11-07 13:43
NR/000000663 | 右发EGT导线绝缘套破损 | RH ENG EGT HARNESS TAPE BROKEN | A20J261500-04-1-1 | 500001875469 | Y | 003613陈日伟 |  |  | 2017-11-07 13:47
NR/000000664 | 驾驶舱数据装载机前方的填充板破损。 | IN THE FRONT THE COCKPIT DATA LOADER 1EA BLANK PANEL DAMAGED. | A20M-PRE-C-CHECK-IN | 500001875726 | Y | 006123 刁庭亮 |  |  | 2017-11-07 15:49
NR/000000665 | 左发过压活门功能测试不通过 | LH ENG OVER PRESSURE VLV FUCTIONAL TEST FAIL | A20J361100-01-1-1 | 500001875729 | Y | 003613陈日伟 |  |  | 2017-11-07 15:54
NR/000000666 | 右发过压活门功能测试不通过 | RH ENG OVER PRESSURE VLV FUCTIONAL TEST FAIL | A20J361100-01-1-2 | 500001875731 | Y | 003613陈日伟 |  |  | 2017-11-07 15:55
NR/000000667 | 黄系统液压油箱排放口漏油 | THE DRAIN VALVE OF YELLOW HYD SYS HAD LEAKAGE | A20M2900501-2 | 500001875736 | Y | 000279林展衡 |  |  | 2017-11-07 16:00
NR/000000668 | 上海B6656吊架上的413DT盖板裂纹,缺件,按MCC要求从B6342串件带往上海。 |  | NR/000000001 | 500001876060 | Y | 003613陈日伟 |  |  | 2017-11-07 21:09
NR/000000669 | 317AL螺杆损坏(5EA) | 317AL SCREWS DAMAGED(5EA) | 20PANEL-320-1-2 | 500001876524 | Y | 000253谢秋胜 |  |  | 2017-11-08 10:08
NR/000000670 | 客舱左2#门乘务员工作灯坏。 | WORK LIGHT OF CABIN LH 2# DOOR ATTENDANT IS BROKEN. | A20M2500506-1 | 500001876540 | Y | 002737杨掌辉 |  |  | 2017-11-08 10:18
NR/000000671 | A厕所婴儿托板锁扣固定座破损. | LAVATORY A NURSING TABLE HOOK ASSY DAMAGED. | A20M2500506-1 | 500001877123 | Y | 002272植国威 | Y |  | 2017-11-08 15:08
NR/000000672 | 客舱行李箱门锁扣破损,位置:55ABC | CABIN OVERHEAD COMPARTMENT DOOR LATCH DAMAGED,LOCATION:55ABC | A20M2500506-1 | 500001877966 | Y | 001633陈超 |  |  | 2017-11-09 09:22
NR/000000673 | 客舱L53,R50行李箱门上减震胶垫缺失。数量:4EA | CABIN OVERHEAD COMPARTMENT DOOR L53,R53 DAMPERS ARE MISSING.QUANTITY:4EA | A20M2500506-1 | 500001878016 | Y | 001633陈超 |  |  | 2017-11-09 09:37
NR/000000674 | 人工收上/放下后缘襟翼 | MANUAL UP/DOWN T/E FLAP | 客户要求/CUSTOMER REQUIREMENT | 500001878336 | Y | 003063李常斌 |  |  | 2017-11-09 11:31
NR/000000675 | 左侧备用刹车总管安装螺杆失效 | LH ALTERNATE-BRAKE MANIFOLD INSTALL BOLT BROKEN | NR/000000517 | 500001878774 | Y | 004341施先权 |  |  | 2017-11-09 14:25
NR/000000676 | 左主起落架随动门间隙过大 | LH MLG FOLLOW DOOR INTERFACE OVERSIZE. | NR/000000498 | 500001878847 | Y | 004341施先权 |  |  | 2017-11-09 15:07
NR/000000677 | 右大翼放油口有油迹. | R WING MAIN TANK SUMP DRAIN VALVE HAVE FUEL. | A20M2811502-1 | 500001880063 | Y | 000279林展衡 |  |  | 2017-11-10 10:31
NR/000000678 | 左/右空调ACM方形封严漏气 | LH/RH AIR CONDITIONING ACM SQUARE SEAL LEAKAGE | A20J215200-03-1-1 | 500001880242 | Y | 000279林展衡 |  |  | 2017-11-10 11:08
NR/000000679 | 左,右大翼引气管漏气。 | L/R WING BLEED DUCT LEAKAGE. | A20J361148-01-1 | 500001880376 | Y | 003613陈日伟 |  |  | 2017-11-10 14:37
NR/000000680 | 后货舱加温测试不通过 | AFT CARGO COMP HEATING TEST FAULT | A20M2010501-1 | 500001880610 | Y | 000279林展衡 |  |  | 2017-11-10 14:31
NR/000000681 | 左右吊架外侧防冰管漏气。 | LH AND RH PYLON O/B ANTI-ICE TUBE LEAKED | A20J361148-01-1 | 500001880718 | Y | 003063李常斌 |  |  | 2017-11-10 16:19
NR/000000682 | 客舱H厕所马桶冲水虹吸活门漏水。 | THE ANTI SIPHON VALVE OF CABIN LAV H TOILET LEAKAGE. | A20M2500506-1 | 500001880729 | Y | 002737杨掌辉 |  |  | 2017-11-10 15:08
NR/000000683 | 左右主起落架外侧刹车组件有异响 | L/R MLG O/B BRAKE MODULE FOUND NOISE | A20J242400-01-3-1 | 500001881337 | Y | 004341施先权 |  |  | 2017-11-10 23:37
NR/000000684 | 客舱1#天花板应急灯罩丢失。 | LENS OF CABIN 1# CEILING PANEL EMERGENCY LIGHT IS MISSING. | A20M2500506-1 | 500001881663 | Y | 002737杨掌辉 |  |  | 2017-11-11 10:40
NR/000000685 | 2号主轮刹车风扇故障 | NO.2 MLG BRK FAN FAULT | A20J321127-01-1-1 | 500001883164 | Y | 004193杨振波 |  |  | 2017-11-12 15:06
NR/000000686 | 左发起动活门漏气 | LH ENG START VALVE LEAKING | A20J323105-04-1 | 500001883426 | Y | 003613陈日伟 |  |  | 2017-11-12 18:02
NR/000000687 | 航后报告信息“32-31-71 LGCIU2” | POST FLIGHT REPORT FAILURE MESSAGES"32-31-71 LGCIU2" | NR/000000686 | 500001883525 | Y | 006123 刁庭亮 |  |  | 2017-11-12 23:26
NR/000000001 | 执行客舱预检。 | PERFORM THE CABIN PRE-CHECK. | 预检项目/PRE-CHECK ITEM | 500007624721 | Y | 006162林纯倩 |  |  | 2025-08-19 13:10
NR/000000002 | A320飞机C检终检卡-电子 | A320 POST C CHECK FINAL INSPECTION TASK CARD -AV | 其它/OTHERS | 500007722184 | Y | 007986刘恒 |  |  | 2025-09-29 10:01
NR/000000003 | A319/A320/A321飞机C检终检卡-机电 | A319/A320/A321 POST C CHECK FINAL INSPECTION TASK CARD-ME | 其它/OTHERS | 500007722185 | Y | 004193杨振波 |  |  | 2025-09-29 10:01
NR/000000004 | 飞机C检终检卡-检验 | AIRCRAFT POST C CHECK FINAL INSPECTION TASK CARD-QC | 其它/OTHERS | 500007722186 | Y | 002143吕桂洪 |  |  | 2025-09-29 10:01
NR/000000005 | 参考工卡TC32009001拖飞机 | REF JOB CARD TC32009001 TOWING AIRCRAFT | 其它/OTHERS | 500007722188 | Y | 004193杨振波 |  |  | 2025-09-29 10:01
NR/000000006 | A320飞机C检终检卡-结构 | A320 POST C CHECK FINAL INSPECTION TASK CARD-STR | 其它/OTHERS | 500007722189 | Y | 004543翁滨锐 |  |  | 2025-09-29 10:01
NR/000000007 | 执行整机外表干洗工作 | DRY CLEANING THE AIRCRAFT EXTERNAL | 其它/OTHERS | 500007722190 | Y | 006279刘庆威 |  |  | 2025-09-29 10:01
NR/000000008 | 拆装左升降舵 | REMOVE/INSTALL LH ELEVATOR | A20J552600-01-1 | 500007722191 | Y | 006114陶晗 |  |  | 2025-09-29 10:01
NR/000000009 | 拆装右升降舵 | REMOVE/INSTALL RH ELEVATOR | A20J552600-01-1 | 500007722192 | Y | 006114陶晗 |  |  | 2025-09-29 10:01
NR/000000010 | 拆装客舱220区域地板 | RMOVE/INSTALL THE FLOOR PANELS ZONE 220 IN CABIN | A20J323300-01-1 | 500007722193 | Y | 001165曾炽健 |  |  | 2025-09-29 10:01
NR/000000011 | 拆装客舱230区域地板 | RMOVE/INSTALL THE FLOOR PANELS ZONE 230 IN CABIN | A20J323300-01-1 | 500007722194 | Y | 001165曾炽健 |  |  | 2025-09-29 10:01
NR/000000012 | 拆装客舱240区域地板 | RMOVE/INSTALL THE FLOOR PANELS ZONE 240 IN CABIN | A20J200145-01-1 | 500007722195 | Y | 001165曾炽健 |  |  | 2025-09-29 10:01
NR/000000013 | 522UB/522SB/522OB/522NB/522LB/522KB/522FB/522CB/522AB/521AB/521CB/521EB/621AB/621CB/621EB/622AB/622CB/622FB/622KB/622LB/622NB/622OB/622SB/622UB 盖板圆形检查堵盖掉漆(0600358360) | 522UB/522SB/522OB/522NB/522LB/522KB/522FB/522CB/522AB/521AB/521CB/521EB/621AB/621CB/621EB/622AB/622CB/622FB/622KB/622LB/622NB/622OB/622SB/622UB ANELS ROUND INSPECTION COVER ASSYPAINT PEELING(0600358360) | 客户要求/CUSTOMER REQUIREMENT | 500007722197 | Y | 007620冯锡杰 |  |  | 2025-09-29 10:01
NR/000000014 | 左发右侧风扇包皮掉漆。(C2025004387) | RIGHT SIDE OF LH ENGIN PAINT PEELING(C2025004387) | 客户要求/CUSTOMER REQUIREMENT | 500007722198 | Y | 002143吕桂洪 |  |  | 2025-09-29 10:01
NR/000000015 | 副驾侧风挡下方蒙皮掉漆(C2025012409) | THE SKIN PANEL BELOW THE FIRST OFFICER'S SIDE WINDSHIELD HAS PAINT PEELING(C2025012409) | 客户要求/CUSTOMER REQUIREMENT | 500007722199 | Y | 002093司徒国锋 |  |  | 2025-09-29 10:01
NR/000000016 | 192AB盖板掉漆(C2025015453) | THE PANEL 192AB HAS CHIPPED PAINT.(C2025015453) | 客户要求/CUSTOMER REQUIREMENT | 500007722200 | Y | 007620冯锡杰 |  |  | 2025-09-29 10:01
NR/000000017 | 雷达罩上方部分漆层脱落(C2025019697) | THE PAINT WAS LOSE OF RADOME UP(C2025019697) | 客户要求/CUSTOMER REQUIREMENT | 500007722201 | Y | 007620冯锡杰 |  |  | 2025-09-29 10:01
NR/000000018 | 右侧垂尾325BR盖板有一处掉漆(C2025020126) | THERE IS A SPOT OF PAINT PEELING OFF ON THE 325BR COVER PLATE OF THE RIGHT VERTICAL TAIL.(C2025020126) | 客户要求/CUSTOMER REQUIREMENT | 500007722203 | Y | 002093司徒国锋 |  |  | 2025-09-29 10:01
NR/000000019 | 机身加油面板灯不亮 | FUSELAGE REFUEL PANEL LIGHT INOP | A20M0500503-2 | 500007722204 | Y | 005711林延 |  |  | 2025-09-29 10:01
NR/000000020 | 前电子舱门标识破损(C2025019700) | THE PLACARD WAS BREAKAGE OF FORWARD AVIONICS EQUIPMENT DOOR (C2025019700) | 客户要求/CUSTOMER REQUIREMENT | 500007722206 | Y | 006279刘庆威 |  |  | 2025-09-29 10:01
NR/000000021 | 前起落架充气标识破损(C2025019698) | THE PLACARD WAS BREAKAGE OF NLG(C2025019698) | 客户要求/CUSTOMER REQUIREMENT | 500007722208 | Y | 010602陆海机 |  |  | 2025-09-29 10:01
NR/000000022 | 左发反推下方标识缺失(C2025019701) | THE PLACARD WAS LOSE OF L THRUST REVERSER DOWN(C2025019701) | 客户要求/CUSTOMER REQUIREMENT | 500007722210 | Y | 002093司徒国锋 |  |  | 2025-09-29 10:01
NR/000000023 | 右发左侧C涵道9点钟位置（从后向前看）有一处凹坑，长*宽：70MM*50MM(C2025017133) | RH ENG LH C-DUCT 9 O’CLOCK (LOOK FROM AFT TO FORWARD)HAS ONE DENT ,LENGTH AND WIDTH:70MM*50MM(C2025017133) | 客户要求/CUSTOMER REQUIREMENT | 500007722211 | Y | 011910梅俊彬 | Y |  | 2025-09-29 10:01
NR/000000024 | 191DT盖板前封严破损,WIP:A227# | 191DT PANEL FWD SEAL DAMAGE,WIP:A227# | 20PANEL-190-1-2 | 500007722212 | Y | 006279刘庆威 |  |  | 2025-09-29 10:01
NR/000000025 | 6H/7H座椅外扶手外侧装饰板破损(C2025012234) | 6H/7H SEATING OUTER ARMING BOARD FRACTURED(C2025012234) | 客户要求/CUSTOMER REQUIREMENT | 500007722215 | Y | 000983 蔡健生 |  |  | 2025-09-29 10:01
NR/000000026 | 右四门地板鼓包(0600427705) | R4 DOOR FLOOR BULGING(0600427705) | 客户要求/CUSTOMER REQUIREMENT | 500007722217 | Y | 001165曾炽健 | N |  | 2025-09-29 10:01
NR/000000027 | 驾驶舱左侧固定窗下部分层，距离下部边缘60MM(C2025006473) | COCKPIT LEFT FIXED WINDOWS LOWER DELAMINATION,DISTANCE LOWER EDGE 60MM(C2025006473) | 客户要求/CUSTOMER REQUIREMENT | 500007722219 | Y | 004543翁滨锐 |  |  | 2025-09-29 10:01
NR/000000028 | 左发外侧风扇包皮（从后向前看约11点钟位置）有一凹坑，尺寸长3.5厘米 宽3厘米 深度0.03毫米(C2025012938) | ON THE OUTSIDE OF THE LH ENGIN(AT 11 O'CLOCK LOOK FROM BACK TO FRONT),, THERE'S A DENT SIZE: 3.5 CM WIDE: 3 CM DEEP: 0.03 MM(C2025012938) | 客户要求/CUSTOMER REQUIREMENT | 500007722221 | Y | 004061刘向东 | N |  | 2025-09-29 10:01
NR/000000029 | 右发内侧风扇包皮（从后向前看约11点钟位置）有一凹坑，尺寸长：4CM宽：3厘米 深度：0.03毫米(C2025012937) | ON THE INSIDE OF THE RH ENGIN(AT 11 O'CLOCK LOOK FROM BACK TO FRONT),THERE'S A DENT SIZE: 4 CM WIDE: 3 CM DEEP: 0.03 MM(C2025012937) | 客户要求/CUSTOMER REQUIREMENT | 500007722223 | Y | 004061刘向东 | N |  | 2025-09-29 10:01
NR/000000030 | 更换整机地毯 | REPLACE THE CARPET | 客户要求/CUSTOMER REQUIREMENT | 500007722225 | Y | 007810王福暖 |  |  | 2025-09-29 10:01
NR/000000031 | 正副驾驶员座椅头枕套,靠背套,坐垫套磨损 | THE CAPTAIN/FIRST OFFICER SEAT HEADREST COVER AND BACKREST COVER AND SEAT BOTTOM COVER WORN | NR/000000001 | 500007723084 | Y | 001517周孔颖 |  |  | 2025-09-29 14:11
NR/000000032 | 正副驾驶员座椅头枕海绵,坐垫海绵,靠背海绵老化 | THE CAPTAIN/FIRST OFFICER SEAT HEADREST ASSY AND SEAT BOTTOM FOAM AND BACKREST FOAM AGED | NR/000000001 | 500007723090 | Y | 001517周孔颖 |  |  | 2025-09-29 14:14
NR/000000033 | 清洁正副驾驶员座椅 | CLEAN THE CAPTAIN/FIRST OFFICER SEAT | NR/000000001 | 500007723095 | Y | 001517周孔颖 |  |  | 2025-09-29 14:15
NR/000000034 | 正/副驾驶员座椅升降作动筒失效 | THE CAPTAIN/FIRST OFFICER SEAT VERTICAL CYLINDER FAILED | NR/000000001 | 500007723131 | Y | 006180萧栩威 |  |  | 2025-09-29 14:19
NR/000000035 | 正副驾驶员座椅靠背作动筒失效 | THE CAPTAIN/FIRST OFFICER SEAT BACKREST CYLINDER FAILED | NR/000000001 | 500007723142 | Y | 004543翁滨锐 |  |  | 2025-09-29 14:22
NR/000000036 | 正副驾驶员座椅大扶手作动筒失效 | THE CAPTAIN/FIRST OFFICER SEAT BIG ARMREST DAMPER FAILED | NR/000000001 | 500007723170 | Y | 001517周孔颖 |  |  | 2025-09-29 14:28
NR/000000037 | 正副驾驶员座椅后靠背罩破损 | THE CAPTAIN AND FIRST OFFICER SEAT REAR EQUIPPED SHROUD BROKEN | NR/000000001 | 500007723199 | Y | 001517周孔颖 |  |  | 2025-09-29 14:31
NR/000000038 | 正副驾驶员座椅小扶手盖板磨损 | THE CAPTAIN AND FIRST OFFICER SEAT SMALL ARMREST SHROUD COVER WORN | NR/000000001 | 500007723213 | Y | 001517周孔颖 |  |  | 2025-09-29 14:34
NR/000000039 | 正副驾驶员座椅表面标牌磨损 | THE PLACARDS OF CAPTAIN AND FIRST OFFICER SEAT SURFACE WORN | NR/000000001 | 500007723282 | Y | 001517周孔颖 |  |  | 2025-09-29 14:56
NR/000000040 | 正副驾驶员座椅滑轮保护盖磨损 | THE CAPTAIN AND FIRST OFFICER SEAT WHEEL PROTECTIVE COVER WORN | NR/000000001 | 500007723291 | Y | 001517周孔颖 |  |  | 2025-09-29 14:58
NR/000000041 | 正驾驶员座椅大扶手盖板磨损 | CAPTAIN SEAT BIG ARMREST COVER WORN | NR/000000001 | 500007723391 | Y | 001517周孔颖 |  |  | 2025-09-29 15:19
NR/000000042 | 正副驾驶员座椅尼龙搭扣失效 | THE CAPTAIN AND FIRST OFFICER SEAT VELCRO TAPE FAILED | NR/000000001 | 500007723400 | Y | 001517周孔颖 |  |  | 2025-09-29 15:22
NR/000000043 | 清洁第三观察员座椅 | CLEAN THE THIRD OCCUPANT SEAT | NR/000000001 | 500007723417 | Y | 001517周孔颖 |  |  | 2025-09-29 15:24
NR/000000044 | 第三观察员座椅尼龙搭扣脱胶 | THE THIRD OCCUPANT SEAT HOOK DEBOND | NR/000000001 | 500007723449 | Y | 001517周孔颖 |  |  | 2025-09-29 15:32
NR/000000045 | 第三观察员座椅表面标牌磨损 | THE PLACARDS OF THE THIRD OCCUPANT SEAT SURFACE WORN | NR/000000001 | 500007723455 | Y | 001517周孔颖 |  |  | 2025-09-29 15:34
NR/000000046 | 第三观察员座椅安全带磨损 | THE THIRD OCCUPANT SEAT RESTRAINT WORN | NR/000000001 | 500007723472 | Y | 001517周孔颖 |  |  | 2025-09-29 15:38
NR/000000047 | 第三观察员座椅坐垫板作动筒失效 | THE THIRD OCCUPANT SEAT BOTTOM PAN GAS CYLINDER FAILED | NR/000000001 | 500007723484 | Y | 001517周孔颖 |  |  | 2025-09-29 15:41
NR/000000048 | 第三观察员座椅左右扶手下装饰板破损 | THE THIRD OCCUPANT SEAT LH AND RH ARMREST LOWER DECORATIVE PANEL BROKEN | NR/000000001 | 500007723498 | Y | 001517周孔颖 |  |  | 2025-09-29 15:43
NR/000000049 | 第三观察员座椅安全带大头存放盒破损 | THE THIRD OCCUPANT SEAT RESTRAINT SYSTEM BUCKLE STOWAGE RECEPTACLE BROKEN | NR/000000001 | 500007723504 | Y | 001517周孔颖 |  |  | 2025-09-29 15:45
NR/000000050 | 第三观察员座椅坐垫套破损 | THE THIRD OCCUPANT SEAT BOTTOM COVER DAMAGED | NR/000000001 | 500007723509 | Y | 001517周孔颖 |  |  | 2025-09-29 15:46
NR/000000051 | 第三观察员座椅头枕海绵垫，靠背海绵垫，坐垫海绵垫老化 | THE THIRD OCCUPANT SEAT HEADREST CUSHION AND BACKREST CUSHION AND SEAT BOTTOM CUSHION AGED | NR/000000001 | 500007723517 | Y | 001517周孔颖 |  |  | 2025-09-29 15:49
NR/000000052 | 第四观察员座椅靠背海绵垫破损 | THE FOURTH OCCUPANT SEAT BACKREST FOAM DAMAGED | NR/000000001 | 500007723523 | Y | 001165曾炽健 |  |  | 2025-09-29 15:51
NR/000000053 | 清洁客舱乘务员座椅 | CLEAN THE CABIN ATTENDANT SEATS | NR/000000001 | 500007723534 | Y | 001517周孔颖 |  |  | 2025-09-29 15:53
NR/000000054 | 客舱乘务员座椅尼龙搭扣脱胶 | CABIN ATTENDANT SEATS VELCRO DEBOND | NR/000000001 | 500007723552 | Y | 001517周孔颖 |  |  | 2025-09-29 15:57
NR/000000055 | 客舱乘务员座椅上的标牌老化 | THE PLACARDS OF CABIN ATTENDANT SEATS AGED | NR/000000001 | 500007723610 | Y | 001517周孔颖 |  |  | 2025-09-29 16:07
NR/000000056 | 客舱乘务员座椅表面掉漆 | CABIN ATTENDANT SEATS SURFACE PAINTING PEEL OFF | NR/000000001 | 500007723620 | Y | 001517周孔颖 |  |  | 2025-09-29 16:08
NR/000000057 | 客舱左前乘务员座椅头枕垫，上靠背垫，下靠背垫，坐垫磨损 | CABIN FWD LH ATTENDANT SEATS HEADREST FOAM AND UPPER BACKREST FOAM AND LOWER BACKREST FOAM AND SEAT BOTTOM FOAM WORN | NR/000000001 | 500007723645 | Y | 001517周孔颖 |  |  | 2025-09-29 16:13
NR/000000058 | 客舱左前乘务员座椅头枕套，上靠背套，下靠背套，坐垫套磨损 | CABIN FWD LH ATTENDANT SEAT HEADREST COVER AND UPPER BACKREST COVER AND LOWER BACKREST COVER AND SEAT BOTTOM COVER WORN | NR/000000001 | 500007723650 | Y | 001517周孔颖 |  |  | 2025-09-29 16:16
NR/000000059 | 客舱乘务员座椅安全带磨损:7EA | CABIN ATTENDANT SEAT RESTRAINT SYSTEM ASSY WORN:7EA | NR/000000001 | 500007738139 | Y | 001517周孔颖 |  |  | 2025-10-06 09:02
NR/000000060 | 客舱右前乘务员座椅头枕垫,上靠背垫,下靠背垫,坐垫磨损 | CABIN FWD RH ATTENDANT SEAT HANDREST FOAM AND UPPER BACKREST FOAM AND LOWER BACKREST FOAM AND BOTTOM FOAM WORN | NR/000000001 | 500007738146 | Y | 001517周孔颖 |  |  | 2025-10-06 09:07
NR/000000061 | 客舱右前乘务员座椅头枕套，上靠背套，下靠背套，坐垫套磨损 | CABIN FWD RH ATTENDANT SEAT HEADREST COVER AND UPPER BACKREST COVER AND LOWER BACKREST COVER AND BOTTOM COVER WORN | NR/000000001 | 500007738149 | Y | 001517周孔颖 |  |  | 2025-10-06 09:10
NR/000000062 | 客舱后中乘务员座椅头枕垫，上靠背垫，下靠背垫，坐垫磨损 | CABIN CENTER AFT ATTENDANT SEAT HEADREST FOAM AND UPPER BACKREST FOAM AND LOWER BACKREST FOAM AND BOTTOM FOAM WORN | NR/000000001 | 500007738155 | Y | 001517周孔颖 |  |  | 2025-10-06 09:13
NR/000000063 | 客舱后中乘务员座椅头枕套，上靠背套，下靠背套，坐垫套磨损 | CABIN CENTER AFT ATTENDANT SEAT HEADREST COVER AND UPPER BACKREST COVER AND LOWER BACKREST COVER AND BOTTOM COVER WORN | NR/000000001 | 500007738164 | Y | 001517周孔颖 |  |  | 2025-10-06 09:15
NR/000000064 | 客舱左后乘务员座椅头枕垫，上靠背垫，下靠背垫，坐垫磨损 | CABIN AFT LH ATTENDANT SEAT HEADREST FOAM AND UPPER BACKREST FOAM AND LOWER BACKREST FOAM AND BOTTOM FOAM WORN | NR/000000001 | 500007738174 | Y | 001517周孔颖 |  |  | 2025-10-06 09:19
NR/000000065 | 客舱左后乘务员座椅头枕套，上靠背套，下靠背套，坐垫套磨损 | CABIN AFT LH ATTENDANT SEAT HEADREST COVER AND UPPER BACKREST COVER AND LOWER BACKREST COVER AND BOTTOM COVER WORN | NR/000000001 | 500007738241 | Y | 001517周孔颖 |  |  | 2025-10-06 09:38
NR/000000066 | 客舱右后乘务员座椅头枕垫，上靠背垫，下靠背垫，坐垫磨损 | CABIN AFT RH ATTENDANT SEAT HEADREST FOAM AND UPPER BACKRESR FOAM AND LOWER BACKREST FOAM AND BOTTOM FOAM WORN | NR/000000001 | 500007738252 | Y | 001517周孔颖 |  |  | 2025-10-06 09:48
NR/000000067 | 客舱右后乘务员座椅头枕套，上靠背套，下靠背套，坐垫套磨损 | CABIN AFT RH ATTENDANT SEAT HEADREST COVER AND UPPER BACKREST COVER AND LOWER BACKREST COVER AND BOTTOM COVER WORN | NR/000000001 | 500007738329 | Y | 001517周孔颖 |  |  | 2025-10-06 10:03
NR/000000068 | 客舱2#门乘务员座椅头枕垫,上靠背垫,下靠背垫,坐垫，头枕套,上靠背套,下靠背套,坐垫套磨损 | CABIN 2# DOOR ATTENDANT SEAT HEADREST FOAM AND UPPER BACKREST FOAM AND LOWER BACKREST FOAM AND BOTTOM FOAM AND HEADREST COVER AND UPPER BACKREST COVER AND LOWER BACKREST COVER AND BOTTOM COVER WORN | NR/000000001 | 500007738344 | Y | 001517周孔颖 |  |  | 2025-10-06 10:08
NR/000000069 | 客舱3#门乘务员座椅头枕垫,上靠背垫,下靠背垫,坐垫，头枕套,上靠背套,下靠背套,坐垫套磨损 | CABIN 3# DOOR ATTENDANT SEAT HEADREST FOAM AND UPPER BACKREST FOAM AND LOWER BACKREST FOAM AND BOTTOM FOAM AND HEADREST COVER AND UPPER BACKREST COVER AND LOWER BACKREST COVER AND BOTTOM COVER WORN | NR/000000001 | 500007738348 | Y | 001517周孔颖 |  |  | 2025-10-06 10:09
NR/000000070 | 客舱右前,左后,右后,3#门,2#门乘务员座椅救生衣存储柜柜门破损 | CABIN FWD RH AND AFT LH AND AFT RH AND 3# DOOR AND 2# DOOR ATTENDANT SEAT LIFE VEST STOWAGE DOOR BROKEN | NR/000000001 | 500007738403 | Y | 001517周孔颖 |  |  | 2025-10-06 10:21
NR/000000071 | 客舱左后乘务员座椅头枕支架破损 | CABIN AFT LH ATTENDANT SEAT HEADREST BRACKET BROKEN | NR/000000001 | 500007738512 | Y | 001517周孔颖 |  |  | 2025-10-06 10:36
NR/000000072 | 客舱旅客座椅扶手胶皮盖板磨损:25ABC 31C 49BC 25HJK 31J 49J 52H | CABIN PASSENGER SEAT ARMCAP ASSY WORN:25ABC 31C 49BC 25HJK 31J 49J 52H | NR/000000001 | 500007738519 | Y | 005680叶国华 |  |  | 2025-10-06 10:42
NR/000000073 | 经济舱座椅头排扶手前上部盖板有裂纹:25ABC,25HJK | E/C IAT SEAT ARMREST FWD UPPER SHROUD CRACKED:25ABC,25HJK | NR/000000001 | 500007738526 | Y | 005680叶国华 |  |  | 2025-10-06 10:45
NR/000000074 | 经济舱座椅头排扶手前盖板磨损:25ABC,25HJK | E/C IAT SEAT ARMREST FWD SHROUD WORN:25ABC,25HJK | NR/000000001 | 500007738556 | Y | 005680叶国华 |  |  | 2025-10-06 10:55
NR/000000075 | 经济舱座椅头排扶手内餐板存放盒破损:25ABC,25HJK,31HJK 52H | E/C IAT SEAT ARMREST INNER FOODTRAY STOWAGE BOX BROKEN:25ABC,25HJK,31HJK 52H | NR/000000001 | 500007738580 | Y | 005680叶国华 |  |  | 2025-10-06 10:57
NR/000000076 | 经济舱座椅头排扶手内餐板划伤磨损:25ABC,25HJK | E/C IAT SEAT ARMREST INNER FOODTRAY SCRATCHED AND WORN:25ABC,25HJK | NR/000000001 | 500007738583 | Y | 005680叶国华 |  |  | 2025-10-06 10:59
NR/000000077 | 客舱旅客座椅防撞条破损:31C,36H | CABIN PASSENGER SEAT ENDBAY BROKEN:31C,36H | NR/000000001 | 500007738598 | Y | 005680叶国华 |  |  | 2025-10-06 11:01
NR/000000078 | 客舱旅客座椅扶手前盖安装螺丝和夹子缺失,位置:53A | CABIN PASSENGER SEAT ARMREST FRONT COVER INSTALLATIONAL SCREW AND NUT MISSING,LOC:53A | NR/000000001 | 500007738788 | Y | 005680叶国华 |  |  | 2025-10-06 12:33
NR/000000079 | 客舱旅客座椅扶手前盖有裂纹:26AC 27AC 28C 35B 54C 56A 57C 26H 27H 28H 32H 41J | CABIN PASSENGER SEAT ARMREST FRONT COVER CRACKED:26AC 27AC 28C 35B 54C 56A 57C 26H 27H 28H 32H 41J | NR/000000001 | 500007738798 | Y | 005680叶国华 |  |  | 2025-10-06 12:37
NR/000000080 | 客舱旅客座椅扶手胶皮盖破损:26C 27C 28C 32C 56B 26H 27H 28H 34HJ 54H 55H | CABIN PASSENGER SEAT ARMREST ARMCAP ASSEMBLY BROKEN:26C 27C 28C 32C 56B 26H 27H 28H 34HJ 54H 55H | NR/000000001 | 500007738808 | Y | 005680叶国华 |  |  | 2025-10-06 12:40
NR/000000081 | 经济舱座椅靠背作动筒虚位:27B 28C 53C 26H 28H 33H 34H 35H 36H 53H 54H 55H | E/C SEAT BACKREST ULTRALOC FAILED:27B 28C 53C 26H 28H 33H 34H 35H 36H 53H 54H 55H | NR/000000001 | 500007738811 | Y | 005680叶国华 |  |  | 2025-10-06 12:45
NR/000000082 | 客舱旅客座椅靠背餐板标牌破损,缺失:34A,54A,49K | CABIN PASSENGER SEAT BACKREST FOODTRAY PLACARDS BROKEN AND MISSING:34A,54A,49K | NR/000000001 | 500007738816 | Y | 005680叶国华 |  |  | 2025-10-06 12:49
NR/000000083 | 客舱旅客座椅餐板破损:26J,27J | CABIN PASSENGER SEAT FOODTRAY BROKEN:26J,27J | NR/000000001 | 500007738818 | Y | 005680叶国华 |  |  | 2025-10-06 12:51
NR/000000084 | 客舱旅客座椅安全带起毛:25ABC 26ABC 27ABC 28ABC 31ABC 32ABC 33ABC 34ABC 35ABC 36ABC 37ABC 38ABC 39ABC 40ABC 41ABC 49ABC 52ABC 53AC 54ABC 55ABC 56ABC 57ABC 58ABC 59ABC 60ABC 61ABC 62ABC 63ABC 25HJK 26HJK 27HJK 28HJK 31HJK 32HJK 33HJK 34HJK 35HJK 36HJK 37HJK 38HJK 39HJK 40HJK 41HJK 49J 52HJK 53JK 54HJK 55HJK 56HJK 57HJK 58HJK 59HJK 60HJK 61HJK 62HJK 63HJK | CABIN PASSENGER SEAT BELT FUZZING:25ABC 26ABC 27ABC 28ABC 31ABC 32ABC 33ABC 34ABC 35ABC 36ABC 37ABC 38ABC 39ABC 40ABC 41ABC 49ABC 52ABC 53AC 54ABC 55ABC 56ABC 57ABC 58ABC 59ABC 60ABC 61ABC 62ABC 63ABC 25HJK 26HJK 27HJK 28HJK 31HJK 32HJK 33HJK 34HJK 35HJK 36HJK 37HJK 38HJK 39HJK 40HJK 41HJK 49J 52HJK 53JK 54HJK 55HJK 56HJK 57HJK 58HJK 59HJK 60HJK 61HJK 62HJK 63HJK | NR/000000001 | 500007738823 | Y | 002093司徒国锋 |  |  | 2025-10-06 12:54
NR/000000085 | 客舱旅客座椅靠背餐板旋钮破损:26A 27C 37C | CABIN PASSENGER SEAT BACKREST FOODTRAY ESCUTCHEON BROKEN:26A 27C 37C | NR/000000001 | 500007738824 | Y | 005680叶国华 |  |  | 2025-10-06 12:57
NR/000000086 | 公务舱座椅安全带起毛:5AC 6AC 7AC 5HK 6HK 7HK | B/C SEAT SAFETY BELT FUZZING:5AC 6AC 7AC 5HK 6HK 7HK | NR/000000001 | 500007738827 | Y | 005680叶国华 |  |  | 2025-10-06 12:59
NR/000000087 | 公务舱座椅侧扶手胶皮盖磨损:5AC 6AC 7AC 5HK 6HK 7HK | B/C SEAT SIDE ARMREST ARMCAP COVER WORN:5AC 6AC 7AC 5HK 6HK 7HK | NR/000000001 | 500007738844 | Y | 006162林纯倩 |  |  | 2025-10-06 13:09
NR/000000088 | 公务舱座椅侧扶手外侧上部装饰板有裂纹:5C 6C 7C 6HK 7HK | B/C SEAT SIDE ARMREST OUTSIDE UPPER DECORATIVE PANEL CRACKED:5C 6C 7C 6HK 7HK | NR/000000001 | 500007738849 | Y | 005680叶国华 |  |  | 2025-10-06 13:11
NR/000000089 | 公务舱座椅侧扶手内侧装饰板有裂纹:5C 6AC 7C 6HK 7HK | B/C SEAT SIDE ARMREST INNER DECORATIVE PANEL CRACKED:5C 6AC 7C 6HK 7HK | NR/000000001 | 500007738903 | Y | 005680叶国华 |  |  | 2025-10-06 13:37
NR/000000090 | 公务舱座椅侧扶手内餐板破损:5AC 5H | THE B/C SEAT SIDE ARMREST INSIDE FOODTRAY BROKEN:5AC 5H | NR/000000001 | 500007738904 | Y | 005680叶国华 |  |  | 2025-10-06 13:39
NR/000000091 | 公务舱座椅侧扶手餐板盒尼龙搭扣脱胶:5AC 6AC 7AC 5HK 6HK 7HK | B/C SEAT SIDE ARMREST FOODTRAY BOX VELCRO DEBOND:5AC 6AC 7AC 5HK 6HK 7HK | NR/000000001 | 500007738908 | Y | 005680叶国华 |  |  | 2025-10-06 13:44
NR/000000092 | 公务舱座椅侧扶手防撞条破损:7C 5H 6H | B/C SEAT SIDE ARMREST RUBSTRIP-ENDBAY BROKEN:7C 5H 6H | NR/000000001 | 500007738917 | Y | 005680叶国华 |  |  | 2025-10-06 13:46
NR/000000093 | 公务舱座椅侧扶手防撞条磨损:5C 6C 7H | B/C SEAT SIDE ARMREST RUBSTRIP-ENDBAY WORN:5C 6C 7H | NR/000000001 | 500007738920 | Y | 005680叶国华 |  |  | 2025-10-06 13:48
NR/000000094 | 公务舱座椅侧扶手防撞条前堵盖破损:5C 6C 7C 5H 6H 7H | B/C SEAT SIDE ARMREST RUBSTRIP FRONTCAP BEOKEN:5C 6C 7C 5H 6H 7H | NR/000000001 | 500007739046 | Y | 005680叶国华 |  |  | 2025-10-06 14:38
NR/000000095 | 公务舱座椅侧扶手后上装饰盖磨损:5C 6C 7C 5H 6H 7H | B/C SEAT SIDE ARMREST REAR UPPER DECORATIVE COVER WORN:5C 6C 7C 5H 6H 7H | NR/000000001 | 500007739059 | Y | 005680叶国华 |  |  | 2025-10-06 14:41
NR/000000096 | 公务舱座椅中扶手杯托松动:5AC 6AC 7AC 5HK 6HK 7HK | B/C SEAT CENTER ARMREST CONSOLE CUP HOLDER LOOSEN:5AC 6AC 7AC 5HK 6HK 7HK | NR/000000001 | 500007739065 | Y | 005680叶国华 |  |  | 2025-10-06 14:45
NR/000000097 | 公务舱座椅靠背松动:5AC 6AC 7AC 5HK 6HK 7HK | B/C SEAT BACKREST LOSSEN:5AC 6AC 7AC 5HK 6HK 7HK | NR/000000001 | 500007739107 | Y | 005680叶国华 |  |  | 2025-10-06 14:48
NR/000000098 | 公务舱座椅靠背作动筒虚位:5H 6AC | B/C SEAT BACKREST HYDRAULIC LOCK FAILED:5H 6AC | NR/000000001 | 500007739167 | Y | 005680叶国华 |  |  | 2025-10-06 15:07
NR/000000099 | 公务舱座椅侧扶手胶皮盖铰链无弹力:6A 7A 6H | B/C SEAT SIDE ARMREST ARMCAP COVER HINGE NO SPRING:6A 7A 6H | NR/000000001 | 500007739173 | Y | 005680叶国华 |  |  | 2025-10-06 15:10
NR/000000100 | 公务舱座椅行李挡杆安装螺丝松脱:5AC 6AC 6HK | B/C SEAT BAGGAGE RESTRAINT TUBE SCREWS LOSSEN:5AC 6AC 6HK | NR/000000001 | 500007739184 | Y | 005680叶国华 |  |  | 2025-10-06 15:22
NR/000000101 | 客舱旅客座椅餐板不平:L5-L7 L31-L41 L49 L52-L63 R5-R7 R31-R41 R49 R52-R63 | CABIN PASSENGER SEAT FOODTRAY UNEVEN:L5-L7 L31-L41 L49 L52-L63 R5-R7 R31-R41 R49 R52-R63 | NR/000000001 | 500007739198 | Y | 005680叶国华 |  |  | 2025-10-06 15:24
NR/000000102 | 客舱旅客座椅靠背不平:L5-L7 L31-L41 L49 L52-L63 R5-R7 R31-R41 R49 R52-R63 | CABIN PASSENGER SEAT BACKREST UNEVEN:L5-L7 L31-L41 L49 L52-L63 R5-R7 R31-R41 R49 R52-R63 | NR/000000001 | 500007739200 | Y | 005680叶国华 |  |  | 2025-10-06 15:25
NR/000000103 | 客舱旅客座椅脏:L5-L7 L31-L41 L49 L52-L63 R5-R7 R31-R41 R49 R52-R63 | CABIN PASSENGER SEAT DIRTY:L5-L7 L31-L41 L49 L52-L63 R5-R7 R31-R41 R49 R52-R63 | NR/000000001 | 500007739203 | Y | 005680叶国华 |  |  | 2025-10-06 15:26
NR/000000104 | 客舱旅客座椅脚脏:L5-L7 L31-L41 L49 L52-L63 R5-R7 R31-R41 R49 R52-R63 | CABIN PASSENGER SEAT TRACK FITTING DIRTY:L5-L7 L31-L41 L49 L52-L63 R5-R7 R31-R41 R49 R52-R63 | NR/000000001 | 500007739207 | Y | 005680叶国华 |  |  | 2025-10-06 15:28
NR/000000105 | 客舱旅客座椅扶手松动:26ABC 27ABC 28ABC 32ABC-41ABC 52ABC-63ABC 26HJK 27H 28HJK 32HJK-41HJK 52JK 53HJK-63HJK | CABIN PASSENGER SEAT ARMREST LOSSEN:26ABC 27ABC 28ABC 32ABC-41ABC 52ABC-63ABC 26HJK 27H 28HJK 32HJK-41HJK 52JK 53HJK-63HJK | NR/000000001 | 500007739209 | Y | 005680叶国华 |  |  | 2025-10-06 15:29
NR/000000106 | 客舱52HJK行李箱门铰链无弹力 | CABIN 52HJK OHSB DOOR HINGE NO SPRING FORCE. | NR/000000001 | 500007739212 | Y | 001165曾炽健 |  |  | 2025-10-06 15:30
NR/000000107 | 客舱行李箱牛鼻板破损:34HJK 31ABC 32ABC | CABIN OHSB HANDRAIL BROKEN:34HJK 31ABC 32ABC | NR/000000001 | 500007739217 | Y | 001165曾炽健 |  |  | 2025-10-06 15:33
NR/000000108 | 全客舱行李箱门表面划伤 | ALL CABIN OHSB DOOR SURFACE SCRATCH | NR/000000001 | 500007739221 | Y | 001165曾炽健 |  |  | 2025-10-06 15:35
NR/000000109 | 全客舱下部侧壁板表面装饰布脏 | ALL CABIN LOWER SIDEWALL PANEL SURFACE DECORATIVE CLOTH DIRTY | NR/000000001 | 500007739227 | Y | 000656关伟峰 |  |  | 2025-10-06 15:38
NR/000000110 | 客舱行李箱门锁扣破损:27HJK | CABIN OHSB DOOR LATCH ASSY BROKEN:27HJK | NR/000000001 | 500007739230 | Y | 000656关伟峰 |  |  | 2025-10-06 15:40
NR/000000111 | 客舱行李箱侧边封严条底座破损:7A 7H | CABIN OHSB SIDE SEAL RETAINER DAMAGED:7A 7H | NR/000000001 | 500007739234 | Y | 001165曾炽健 |  |  | 2025-10-06 15:42
NR/000000112 | 客舱前后区门框衬板表面划伤 | CABIN FWD AND AFT AREA DOOR FRAME LINING PANEL SURFACE SCRATCH | NR/000000001 | 500007739252 | Y | 001165曾炽健 |  |  | 2025-10-06 15:50
NR/000000113 | 客舱G1厨房冰柜柜门墙纸缺失 | CABIN G1 GALLEY ICE DRAWER DOOR WALLPAPER MISSING | NR/000000001 | 500007739270 | Y | 004779刘国威 |  |  | 2025-10-06 15:57
NR/000000114 | 客舱G1厨房服务台内部腐蚀边框破损 | CABIN G1 GALLEY WORK-DECK INTERNAL CORROSION AND TRIM ASSY DAMAGED | NR/000000001 | 500007739285 | Y | 002279吴福添 |  |  | 2025-10-06 16:04
NR/000000115 | 客舱G1厨房餐车旋钮失效 | CABIN G1 GALLEY TROLLEY KNOB FAILED | NR/000000001 | 500007739296 | Y | 002279吴福添 |  |  | 2025-10-06 16:14
NR/000000116 | 客舱左右前储物柜上的杂志袋老化 | CABIN FWD LH AND RH STOWAGE POCKET ASSY-LITERATURE AGED | NR/000000001 | 500007739300 | Y | 002279吴福添 |  |  | 2025-10-06 16:16
NR/000000117 | 驾驶舱门前表面门锁安装螺丝堵盖丢失 | COCKPIT DOOR FORWARD SURFACE LATCH INSTALLATION SCREW PLUG MISSING | NR/000000001 | 500007739305 | Y | 002279吴福添 |  |  | 2025-10-06 16:18
NR/000000118 | 客舱G5厨房服务台表面脱胶 | CABIN G5 GALLEY WORF-DECK SURFACE DISBONDED | NR/000000001 | 500007739310 | Y | 001165曾炽健 |  |  | 2025-10-06 16:21
NR/000000119 | 客舱G5厨房G517柜门墙纸磨损 | CABIN G5 GALLEY G517 CABINET DOOR WALLPAPER WORN | NR/000000001 | 500007739317 | Y | 002279吴福添 |  |  | 2025-10-06 16:22
NR/000000120 | 客舱G5厨房冰柜柜门表面墙纸破损 | CABIN G5 GALLEY ICE DRAWER DOOR SURFACE WALLPAPER DAMAGED | NR/000000001 | 500007739319 | Y | 002279吴福添 |  |  | 2025-10-06 16:25
NR/000000121 | 客舱G5厨房餐车旋钮失效:G514 | CABIN G5 GALLEY TROLLEY KNOB FAILED:G514 | NR/000000001 | 500007739322 | Y | 001165曾炽健 |  |  | 2025-10-06 16:27
NR/000000122 | 客舱D厕所过道侧表面墙纸破损 | CABIN LAV D AISLE SIDE SURFACE WALLPAPER BROKEN | NR/000000001 | 500007740065 | Y | 002279吴福添 |  |  | 2025-10-07 08:28
NR/000000123 | 客舱D厕所门外表面墙纸破损 | CABIN LAV D DOOR OUTSIDE SURFACE WALLPAPER BROKEN | NR/000000001 | 500007740068 | Y | 002279吴福添 |  |  | 2025-10-07 08:30
NR/000000124 | 客舱A/D/H厕所垃圾箱投放口标牌破损 | CABIN LAV A AND LAV D AND LAV H WASTE CONTAINER FLAP PLACARDS DAMAGED | NR/000000001 | 500007740072 | Y | 001165曾炽健 |  |  | 2025-10-07 08:33
NR/000000125 | 客舱A厕所门外表面标牌破损 | CABIN LAV A DOOR OUTSIDE SURFACE PLACARDS BROKEN | NR/000000001 | 500007740082 | Y | 002279吴福添 |  |  | 2025-10-07 08:37
NR/000000126 | 客舱A厕所门内表面墙纸破损 | CABIN LAV A DOOR INSIDE SURFACE WALLPAPER BROKEN | NR/000000001 | 500007740089 | Y | 002279吴福添 |  |  | 2025-10-07 08:41
NR/000000127 | 客舱左右隔板上的杂志袋老化 | CABIN LH AND RH PARTITION POCKET ASSY-LITERATURE AGED | NR/000000001 | 500007740107 | Y | 002279吴福添 |  |  | 2025-10-07 08:46
NR/000000128 | 客舱左右隔板后表面标牌破损 | CABIN LH AND RH PARTITION REAR SURFACE PLACARDS DAMAGED | NR/000000001 | 500007740109 | Y | 002279吴福添 |  |  | 2025-10-07 08:48
NR/000000129 | 客舱G8厨房服务台表面脱胶 | CABIN G8 GALLEY WORF-DECK SURFACE DISBONDED | NR/000000001 | 500007740110 | Y | 001165曾炽健 |  |  | 2025-10-07 08:49
NR/000000130 | 客舱G8厨房后表面杂志袋老化 | CABIN G8 GALLEY REAR SURFACE POCKET ASSY-LITERATURE AGED | NR/000000001 | 500007740112 | Y | 001165曾炽健 |  |  | 2025-10-07 08:51
NR/000000131 | 客舱H厕所杂志盒掉漆 | CABIN LAV H RACK ASSY-MAGAZINE PAINTING PEEL OFF | NR/000000001 | 500007740114 | Y | 001165曾炽健 |  |  | 2025-10-07 08:52
NR/000000132 | 客舱H厕所后表面杂志袋老化 | CABIN LAV H REAR SURFACE POCKET ASSY-LITERATURE AGED | NR/000000001 | 500007740118 | Y | 001165曾炽健 |  |  | 2025-10-07 08:54
NR/000000133 | 客舱H厕所门内表面墙纸破损 | CABIN LAV H DOOR INSIDE SURFACE WALLPAPER BROKEN | NR/000000001 | 500007740123 | Y | 002279吴福添 |  |  | 2025-10-07 08:55
NR/000000134 | 公务舱座椅侧扶手防撞条后堵盖有裂纹:5C 6C 7C 5H 6H 7H | B/C SEAT SIDE ARMREST RUBSTRIP REARCAP CRACKED:5C 6C 7C 5H 6H 7H | NR/000000001 | 500007740355 | Y | 005680叶国华 |  |  | 2025-10-07 10:37
NR/000000135 | 抽油并排放余油 | DEFUEL AND DRAIN THE REMAINING FUEL | A20M0800501-1 | 500007740362 | Y | 005711林延 |  |  | 2025-10-07 10:41
NR/000000136 | 拆/装前后货舱拦网 | REMOVE/INSTALL THE FWD AND AFT CAGRO NET. | 20PANEL-130-1-1 | 500007740363 | Y | 006279刘庆威 |  |  | 2025-10-07 10:41
NR/000000137 | 限动/解除限动客舱门和应急门 | DEACTIVATE/ACTIVATE CABIN DOORS AND EMERGENCY DOORS | 20PANEL-830-1-1 | 500007740365 | Y | 004543翁滨锐 |  |  | 2025-10-07 10:42
NR/000000138 | 脱开/连接电瓶插头 | DISCONNECT/CONNECT CONNECTORS OF BATTERY | A20M2010501-1 | 500007740367 | Y | 006279刘庆威 |  |  | 2025-10-07 10:42
NR/000000139 | 限动/解除限动襟缝翼 | DEACTIVATE/ACTIVATE THE FLAPS AND SLATS | A20JZL-500-03-1-1 | 500007740370 | Y | 005711林延 |  |  | 2025-10-07 10:43
NR/000000140 | 限动/解除限动扰流板 | DEACTIVATE/ACTIVATE THE SPOILERS | A20JZL-500-03-1-1 | 500007740374 | Y | 005711林延 |  |  | 2025-10-07 10:43
NR/000000141 | 拆/装四个客舱门滑梯 | REMOVE/INSTALL 4EA CABIN DOOR SLIDES | 20PANEL-840-1-1 | 500007740376 | Y | 004543翁滨锐 |  |  | 2025-10-07 10:44
NR/000000142 | 限动/解除限动 双发反推 | DEACTIVATED / REACTIVATED THE BOTH ENGINE T/R | A20M0500503-2 | 500007740378 | Y | 011910梅俊彬 |  |  | 2025-10-07 10:44
NR/000000143 | 拆下飞机上随机资料及松散设备暂存WIP,出厂前恢复 | REMOVE THE DOCUMENTS AND LOOSE EQUIPMENTS TO WIP,RESTORE THEM BEFORE DEPARTURE | A20M0500503-3 | 500007740386 | Y | 004543翁滨锐 |  |  | 2025-10-07 10:45
NR/000000144 | 配合拆机身盖板脱开下防撞灯插头 | FOR REMOVE FUS PANEL DISCONNECT AND CONNECT PLUG OF ANTI COLLISION LIGHT | 20PANEL-190-1-1 | 500007740388 | Y | 006279刘庆威 |  |  | 2025-10-07 10:46
NR/000000145 | 配合机下做拆机身盖板，VHF天线限动 | ACTIVATION/DETIVATION VHF ANT FOR REMOVE THE FUSELAGE PANELS | 20PANEL-190-1-1 | 500007740393 | Y | 007986刘恒 |  |  | 2025-10-07 10:46
NR/000000146 | 右固定前缘缝翼RIB15紧固件丢失（1EA） | RH FIXED L/E SLAT RIB15 FASTENER MISSIING(1EA) | A20JZL-500-02-1-2 | 500007740396 | Y | 005361姜丽林 |  |  | 2025-10-07 10:48
NR/000000147 | 清洁飞机打开区域 | CLEAN THE AIRCRAFT OPEN AREA | A20JZL-315-01-1 | 500007740398 | Y | 003447黄永全 |  |  | 2025-10-07 10:48
NR/000000148 | 拆/装105VU和106VU接近盖板 | REMOVE/INSTALL THE 105VU AND 106VU ACCESS PANELS | 20PANEL-190-1-1 | 500007740727 | Y | 006279刘庆威 |  |  | 2025-10-07 12:54
NR/000000149 | 拆/装驾驶舱左右1#风挡 | REMOVE/INSTALL THE LH AND RH 1# WINDSHIELDS IN COCKPIT | A20J531131-02-1 | 500007740729 | Y | 004543翁滨锐 |  |  | 2025-10-07 12:55
NR/000000150 | 配合检查,拆/装前货舱隔框24A垂直结构组件 | REMOVE/INSTALL THE FORWARD CARGO COMPARTMENT-FRAME 24A VERTICAL MEMBERS ASSY FOR INSPECTION | EO-CZ-320SR-25-240047 | 500007740734 | Y | 006279刘庆威 |  |  | 2025-10-07 12:58
NR/000000151 | 拆/装散装货舱门传感器护罩 | REMOVE/INSTALL THE SENSOR COVER OF THE BULK CARGO DOOR | 20PANEL-160-1-1 | 500007740735 | Y | 006279刘庆威 |  |  | 2025-10-07 12:58
NR/000000152 | 配合检查，对后厕所排放口处蒙皮区域褪漆 | REMOV PAINT TO AFT LAVATORY VENT OUTLET SKIN FOR INSPECT | A20J5300508-1 | 500007740736 | Y | 005361姜丽林 |  |  | 2025-10-07 12:59
NR/000000153 | 拆卸/安装左右发内外侧风扇包皮 | REMOVE/INSTALL LH AND RH ENG I/B AND O/B FAN COWL | 20PANEL-430-1-1 | 500007740739 | Y | 006429羊曦 |  |  | 2025-10-07 13:01
NR/000000154 | 拆/装左右后客舱门框支架 | REMOVE/INSTALL L&R AFT CABIN DOORFRAME BRACKET | A20A254342-01-1 | 500007740749 | Y | 004543翁滨锐 |  |  | 2025-10-07 13:07
NR/000000155 | 拆/装左右后客舱门的滑梯挂杆接头及接头底板 | REMOVE/INSTALL SLIDE GIRT BAR FITTING AND PLATE OF L&R AFT CABIN DOOR | A20J534143-01-1-1 | 500007740751 | Y | 004543翁滨锐 |  |  | 2025-10-07 13:07
NR/000000156 | 配合NDT检查，拆装FR68 左右长桁4到长桁5的相关件 | REMOVE/INSTALL FR68 JOINT TO UPPER FR68 BETWEEN STGR4 AND STGR5, LH/RH PART FOR NDT INSPECT | A20J534127-01-3 | 500007740757 | Y | 005361姜丽林 |  |  | 2025-10-07 13:08
NR/000000157 | 脱开/连接加油面板20QU插头 | DISCONNECT/CONNECT FUEL PANEL 20QU PLUG | 20PANEL-190-2-2 | 500007740759 | Y | 005711林延 |  |  | 2025-10-07 13:09
NR/000000158 | 配合电子ATC测试完成空地构型 | COMPLETED WITH THE AIR/GROUND CONDITION FOR ATC TEST | A20J345200-02-1 | 500007740763 | Y | 010602陆海机 |  |  | 2025-10-07 13:10
NR/000000159 | 客舱后中乘务员座椅救生衣存储柜柜门脱胶 | CABIN CENTER AFT ATTENDANT SEAT LIFE VEST STOWAGE DOOR DISBONDED | NR/000000001 | 500007740818 | Y | 001517周孔颖 |  |  | 2025-10-07 13:34
NR/000000160 | 将B-6342 ADIRU3串给B-6282使用。 | ROBBED THE B-6342 ADIRU3 TO B-6282 USED。 | NR/000000001 | 500007741042 | Y | 007986刘恒 |  |  | 2025-10-07 15:35
NR/000000161 | 应客户要求:将B-6342 ADIRU2串给B-6627使用。 | AT THE REQUEST OF CUSTUMER:ROBBED THE B-6342 ADIRU2 TO B-6627 USED。 | NR/000000001 | 500007741084 | Y | 007986刘恒 |  |  | 2025-10-07 15:47
NR/000000162 | 应客户要求：从B6342 串件ADIRU1给B-6775使用 | ROBBED THE B-6342 ADIRU1 TO B-6775 UES | NR/000000001 | 500007741442 | Y | 007986刘恒 |  |  | 2025-10-07 22:23
NR/000000163 | LEAK MAP ID:PKX2025001700 前集油罐油量监控 | LEAK MAP ID:PKX2025001700 FWD LIQUID COLLECTION TANK LEVEL INSPECTION | A20M0500503-2 | 500007742121 | Y | 006279刘庆威 |  |  | 2025-10-08 09:19
NR/000000164 | 方向舵蓝系统作动筒游隙超标 | RUDDER BLUE SYSTEM PCU FREE-PLAY OUT OF LIMIT | A20J272400-02-1 | 500007742691 | Y | 006114陶晗 | N |  | 2025-10-08 12:51
NR/000000165 | 1#主轮磨损 | 1# MAIN WHEEL WORN | A20M0500503-2 | 500007742697 | Y | 004193杨振波 |  |  | 2025-10-08 12:53
NR/000000166 | ADF天线底座损坏（11EA) | ADF ANTENNA NUTPLATE DAMAGE(11EA) | A20J533131-01-1 | 500007742700 | Y | 003447黄永全 |  |  | 2025-10-08 12:54
NR/000000167 | 右2#门“出口”标牌模糊。 | THE RIGHT SIDE NO.2 DOOR "出口"PLACARD FINISH MISSING. | A20M0500503-2 | 500007742743 | Y | 005361姜丽林 |  |  | 2025-10-08 13:16
NR/000000168 | 下部机身指点信标天线重新封胶。 | THE LOWER FUSELAGE MARKER BEACON ANTENNA RE-SEAL. | A20M0500503-2 | 500007742763 | Y | 007986刘恒 |  |  | 2025-10-08 13:23
NR/000000169 | 方向舵绿系统作动筒游隙超标 | RUDDER GREEN SYSTEM PCU FREE-PLAY OUT OF LIMIT | A20J272400-02-1 | 500007742838 | Y | 006114陶晗 | N |  | 2025-10-08 13:50
NR/000000170 | 左发外侧风扇整包皮前缘风蚀 | LH ENG O/B FAN COWL L/E ERODE | A20JZL-437-01-2-1 | 500007744236 | Y | 004061刘向东 |  |  | 2025-10-09 09:39
NR/000000171 | 左发内侧风扇包皮前缘风蚀 | LH ENG I/B FAN COWL L/E ERODE | A20JZL-437-01-2-1 | 500007744252 | Y | 004061刘向东 |  |  | 2025-10-09 09:40
NR/000000172 | 左吊架盖板471AL 413CL 471BL 413CR漆层龟裂 | LH PYLON PANEL 471AL 413CL 471BL 413CR PAINT CRACKED | A20JZL-437-01-2-1 | 500007744301 | Y | 005361姜丽林 |  |  | 2025-10-09 09:47
NR/000000173 | 左发内侧风扇包皮整流板前缘风蚀 | LH ENG I/B FAN COWL STRAKE L/E ERODE | A20JZL-437-01-2-1 | 500007744343 | Y | 004061刘向东 |  |  | 2025-10-09 09:51
NR/000000174 | 左发外侧风扇包皮整流板前缘风蚀 | LH ENG O/B FAN COWL STRAKE L/E ERODE | A20JZL-437-01-2-1 | 500007744347 | Y | 004061刘向东 |  |  | 2025-10-09 09:55
NR/000000175 | 左发内侧风扇包皮漆层龟裂 | LH ENG I/B FAN COWL PAINT CRACK | A20JZL-437-01-2-1 | 500007744361 | Y | 005361姜丽林 |  |  | 2025-10-09 09:57
NR/000000176 | 左发外侧风扇包皮漆层龟裂 | LH ENG O/B FAN COWL PAINT CRACK | A20JZL-437-01-2-1 | 500007744364 | Y | 005361姜丽林 |  |  | 2025-10-09 09:58
NR/000000177 | 左发内侧风扇包皮438BR接近门漆层龟裂 | LH ENG I/B FAN COWL 438BR ACCESS DOOR PAINT CRACK | A20JZL-437-01-2-1 | 500007744409 | Y | 007620冯锡杰 |  |  | 2025-10-09 10:07
NR/000000178 | 左发外侧风扇包皮437BL接近门漆层龟裂和前缘风蚀 | LH ENG O/B FAN COWL 437BL ACCESS DOOR PAINT CRACK AND L/E ERODE | A20JZL-437-01-2-1 | 500007744433 | Y | 004061刘向东 |  |  | 2025-10-09 10:09
NR/000000179 | 左发内侧C包皮下部前缘风蚀 | LH ENG I/B C COWL LOWER FWD ERODED | A20JZL-451-01-2-1 | 500007744462 | Y | 007620冯锡杰 |  |  | 2025-10-09 10:12
NR/000000180 | 左发外侧C包皮下部前缘风蚀 | LH ENG O/B C COWL LOWER FWD ERODED | A20JZL-451-01-2-1 | 500007744464 | Y | 007620冯锡杰 |  |  | 2025-10-09 10:13
NR/000000181 | 右发10级放气电磁活门接头保险不符合规格 | THE LOCKING WIRE OF THE CONNECTOR FOR THE RIGHT ENGINE 10TH-STAGE BLEED AIR SOLENOID VALVE DOES NOT MEET THE SPECIFICATIONS | A20JZL-415-01-1-2 | 500007744481 | Y | 011910梅俊彬 |  |  | 2025-10-09 10:18
NR/000000182 | 191BT,191AT,191AB,191CB,191BB,191HB,192AB,192AT,192BT,192LB,192FB,191CT,192CT漆层龟裂 | 191BT,191AT,191AB,191CB,191BB,191HB,192AB,192AT,192BT,192LB,192FB,191CT,192CT PAINTING DAMAGE | A20M0500503-2 | 500007744630 | Y | 005361姜丽林 |  |  | 2025-10-09 10:39
NR/000000183 | 192MB盖板风蚀 | 192MB PANEL FOUND WIND EROSION | A20M0500503-2 | 500007744636 | Y | 004061刘向东 |  |  | 2025-10-09 10:41
NR/000000184 | 左2#,3#后整流罩松动 | LH 2#，3# REAR FAIRING LOSENING | A20JZL-197-01-1 | 500007744680 | Y | 005711林延 | Y |  | 2025-10-09 10:46
NR/000000185 | 右发外侧风扇包皮前缘风蚀 | RH ENG O/B FAN COWL L/E ERODE | A20JZL-437-01-2-2 | 500007744693 | Y | 004061刘向东 |  |  | 2025-10-09 10:49
NR/000000186 | 右2#，3#后整流罩松动 | RH 2#，3# REAR FAIRING LOSENING | A20JZL-197-01-1 | 500007744721 | Y | 005711林延 | Y |  | 2025-10-09 10:52
NR/000000187 | 4号主轮磨平 | NO.4 MAIN WHEEL WORN OUT | A20J3200514 | 500007744725 | Y | 004193杨振波 |  |  | 2025-10-09 10:52
NR/000000188 | 后货舱门选择手柄盖板外表面掉漆 | REAR CARGO DOOR SWITCH LEVER PANEL FINISH MISSING | A20M0500503-2 | 500007744747 | Y | 002093司徒国锋 |  |  | 2025-10-09 10:57
NR/000000189 | 前货舱门选择手柄标牌（2EA）破损 | FWD CARGO DOOR SWITCH LEVER PLACARD（2EA） DAMAGE | A20M0500503-1 | 500007744781 | Y | 005361姜丽林 |  |  | 2025-10-09 11:01
NR/000000190 | 右发吊架内侧后整流罩盖板掉漆 | RH PYLON INBOARD AFT FAIRING PANEL PAINT PEEL OFF | A20J545000-01-1-2 | 500007744791 | Y | 007620冯锡杰 |  |  | 2025-10-09 11:02
NR/000000191 | 左右水平安定面翼尖掉漆。 | LH & RH HORIZONTAL STABILIZER WINGTIP FOUND PAINT PEEL OFF | A20JZL-300-02-1 | 500007744827 | Y | 007620冯锡杰 |  |  | 2025-10-09 11:11
NR/000000192 | 客舱旅客座椅SEB故障:49JK | THE SEB OF CABIN PASSENGER SEAT FAULT:49JK | A20CMRS2500801-1 | 500007745145 | Y | 001165曾炽健 |  |  | 2025-10-09 12:04
NR/000000193 | 前货舱门后切口标牌（2EA）破损 | FWD CARGO DOOR REAR CUT OUT PLACARD(2EA) DAMAGE | A20M0500503-1 | 500007745295 | Y | 005361姜丽林 |  |  | 2025-10-09 13:15
NR/000000194 | 后货舱门后切口标牌（2EA）破损 | REAR CARGO DOOR REAR CUT OUT PLACARD(2EA) DAMAGE | A20M0500503-1 | 500007745308 | Y | 005361姜丽林 |  |  | 2025-10-09 13:19
NR/000000195 | 左2号扰流板伺服控制轴承和铰链轴承之间的间隙超标。 | LH WING-#2 SPOILER SERVO CTLS & HINGE BRGS PLAY EXCEED THE LIMIT. | A20J276400-02-1-1 | 500007745332 | Y | 005711林延 | N |  | 2025-10-09 13:25
NR/000000196 | 左3号扰流板伺服控制轴承和铰链轴承之间的间隙超标。 | THE PLAY BETWEEN LH WING NO.3 SPOILER SERVO CONTROL BEARING AND HINGE BEARING EXCESSIVE LIMIT. | A20J276400-02-1-1 | 500007745340 | Y | 005711林延 | N |  | 2025-10-09 13:26
NR/000000197 | 左4号扰流板伺服控制轴承和铰链轴承之间的间隙超标。 | THE PLAY BETWEEN LH WING NO.4 SPOILER SERVO CONTROL BEARING AND HINGE BEARING EXCESSIVE LIMIT. | A20J276400-02-1-1 | 500007745346 | Y | 005711林延 | N |  | 2025-10-09 13:28
NR/000000198 | 散货舱舱门外表面标牌（2EA）破损 | BULK CARGO DOOR OUTER SURFACE PLACARDS(2EA) DAMAGE | A20M0500503-2 | 500007745409 | Y | 005361姜丽林 |  |  | 2025-10-09 13:35
NR/000000199 | 左空调出气口漆层龟裂 | LH PACK OUTLET OUT PAINT DAMAGE | A20M0500503-2 | 500007745419 | Y | 007620冯锡杰 |  |  | 2025-10-09 13:37
NR/000000200 | 右发滑油箱接近盖板风蚀 | RH ENG OIL SERVICE PANEL ERODED | A20M0500567-1-2 | 500007745426 | Y | 007620冯锡杰 |  |  | 2025-10-09 13:38
NR/000000201 | 前排放座后部腐蚀 | FWD DRAIN MAST REAR PART FOUND CORROSION | A20M0500503-2 | 500007745430 | Y | 006279刘庆威 | N |  | 2025-10-09 13:39
NR/000000202 | 左吊架后移动整流罩搭地线断裂1EA | LEFT PYLON REAR MOVING FAIRING 1EA BONDING JUMPER BROKEN | 20PANEL-410-1-1 | 500007745449 | Y | 006429羊曦 |  |  | 2025-10-09 13:42
NR/000000203 | 左吊架盖板紧固件损坏 | LH PYLON PANEL FASTENERS DAMAGE | A20JZL-437-01-2-1 | 500007745470 | Y | 006429羊曦 |  |  | 2025-10-09 13:45
NR/000000204 | 右发吊架423CL风蚀及掉漆 | RH ENG PYLON 423CL PANEL FOUND EROSION AND PAINT PEEL OFF | A20J545000-04-1-1 | 500007745484 | Y | 004061刘向东 |  |  | 2025-10-09 13:46
NR/000000205 | 液压限动，断开PTU隔离接头 | DISCONNECT THE PTU ISOLATION CUUPLING FOR DEACTIVE HYD SYS | A20M0500601-1 | 500007745486 | Y | 006279刘庆威 |  |  | 2025-10-09 13:46
NR/000000206 | 客舱FR16地板梁腐蚀，Y503.2 | CABIN FR16 FLOOR BEAM CORROSION，Y503.2 | A20J531189-01-1 | 500007745488 | Y | 001165曾炽健 | Y |  | 2025-10-09 13:47
NR/000000207 | 右发吊架423CR螺钉咬死 | RH ENG PYLON 423CR PANEL SCREW SEIZED | A20J545000-01-1-1 | 500007745510 | Y | 011910梅俊彬 |  |  | 2025-10-09 13:52
NR/000000208 | 右发吊架盖板紧固件损坏 (423AL 423AR 481AR 485AR 485AL) | RH ENG PYLON PANEL FASTENERS BROKEN (423AL 423AR 481AR 485AR 485AL) | A20J545000-01-1-1 | 500007745523 | Y | 011910梅俊彬 |  |  | 2025-10-09 13:58
NR/000000209 | 191DT,192DT盖板漆层皲裂 | 191DT,192DT PANEL PAINT DAMAGE | A20M0500503-2 | 500007745550 | Y | 005361姜丽林 |  |  | 2025-10-09 14:01
NR/000000210 | 右发外侧反推外表面漆层裂 | RH ENG O/B T/R EXTERNAL SURFACE PAINT CRACK | A20M7800503-2 | 500007745555 | Y | 005361姜丽林 |  |  | 2025-10-09 14:03
NR/000000211 | 后货舱全开位指示灯组件腐蚀 | FULL OPEN INDICATOR LIGHT ASSY FOUND CORROSION | A20M0500503-2 | 500007745564 | Y | 006279刘庆威 |  |  | 2025-10-09 14:05
NR/000000212 | 192MB燃油面板搭地线断 | 192MB FUEL PANEL BONDING JUMPER DAMAGE | 20PANEL-190-2-1 | 500007745571 | Y | 006279刘庆威 |  |  | 2025-10-09 14:08
NR/000000213 | 电源面板驾驶舱呼叫灯灯罩破损 | ELECTRICAL POWER PANEL CKPT CALL LIGHT SHADE DAMAGE. | A20M0500503-1 | 500007745579 | Y | 006114陶晗 |  |  | 2025-10-09 14:11
NR/000000214 | 右发尾喷管后缘4-8点钟位置有铆钉松动 | RH ENG NOZZLE TRAILING EDGE FOUND RIVETS LOOSEN AT 4 TO 8 O'CLOCK POSITION | A20M0500503-2 | 500007745626 | Y | 011456梁文锐 |  |  | 2025-10-09 14:26
NR/000000215 | 右翼2#扰流板游隙超标 | RH WING 2# SPOILER PLAY EXCESSIVE | A20J276400-02-1-2 | 500007745671 | Y | 005711林延 | N |  | 2025-10-09 14:34
NR/000000216 | 右翼3#扰流板游隙超标 | RH WING 3# SPOILER PLAY EXCESSIVE | A20J276400-02-1-2 | 500007745701 | Y | 005711林延 | N |  | 2025-10-09 14:45
NR/000000217 | 右翼4#扰流板游隙超标 | RH WING 4# SPOILER PLAY EXCESSIVE | A20J276400-02-1-2 | 500007745703 | Y | 005711林延 | N |  | 2025-10-09 14:46
NR/000000218 | 客舱左2#门乘务员座椅救生衣破损:1EA | CABIN LH 2# DOOR ATTENDANT SEAT LIFE VEST BROKEN:1EA | A20CMRS2500801-1 | 500007745711 | Y | 001165曾炽健 |  |  | 2025-10-09 14:49
NR/000000219 | 拆卸/安装客舱通气格栅 | REMOVE/INSTALL THE CABIN AIR GRILL PANELS | 20PANEL-250-1-1 | 500007745722 | Y | 001165曾炽健 |  |  | 2025-10-09 14:52
NR/000000220 | 前,后,散货舱拦网立柱端头锁损坏(4EA) | FWD,REAR,BULK CARGO NET COLUMN END LATCH DAMAGED(4EA) | A20M0500503-2 | 500007745723 | Y | 006279刘庆威 |  |  | 2025-10-09 14:53
NR/000000221 | 右翼5#缝翼外侧封严破损 | RH WING NO.5 SLAT O/B SEAL BROKEN | A20J574605-01-1-2 | 500007745725 | Y | 005711林延 |  |  | 2025-10-09 14:55
NR/000000222 | 前货舱门后作动筒端头搭地线断丝 | FWD CARGO DOOR REAR ACTUCTER END A BONDING JUMPER ASSY BROKE | A20M0500503-1 | 500007745737 | Y | 006279刘庆威 |  |  | 2025-10-09 14:59
NR/000000223 | 197CB快卸盖板封严条破损 | 197CB QUICK FASTENER PANEL SEAL DAMAGE | A20M0500503-2 | 500007745778 | Y | 006279刘庆威 |  |  | 2025-10-09 15:11
NR/000000224 | 方向舵钢索张力调节器指示不在范围内 | RUDDER CABLE TENSION REGULATOR POINTER EXCEED THE LIMIT | A20J272145-01-1 | 500007745789 | Y | 004543翁滨锐 |  |  | 2025-10-09 15:18
NR/000000225 | 水平安定面配平操纵钢索张力调节器指示超标 | HORIZONTAL STABILIZER CABLE FORCE REGULATOR INDICATION OUT OF LIMIT | A20J274142-01-1 | 500007745798 | Y | 001165曾炽健 |  |  | 2025-10-09 15:20
NR/000000226 | 液压油加油口盖拉绳断 | HYDRAULIC FLUID REFUEL PORT COVER LANYARD DAMAGE | A20M0500503-1 | 500007745820 | Y | 006279刘庆威 |  |  | 2025-10-09 15:23
NR/000000227 | 左升降舵铰链6EA搭地线破损（1#.2#.3#.6#.5#内外侧） | LH ELEVATOR HINGE 6EA BONDING JUMPER BROKEN（1#. 2#. 3#. 6#.5#I/B AND O/B） | A20J552600-01-1 | 500007745852 | Y | 006114陶晗 |  |  | 2025-10-09 15:28
NR/000000228 | 厕所勤务面板搭地线断（2EA） | TOILET SERVICE PANEL BONDING JUMPER DAMAGE（2EA） | A20M0500503-2 | 500007745860 | Y | 006279刘庆威 |  |  | 2025-10-09 15:29
NR/000000229 | 右升降舵铰链6EA搭地线破损（1#. 2#. 4#内外. 6#. 5# 外侧） | RH ELEVATOR HINGE 6EA BONDING JUMPER BROKEN（1#.2#.4#I/B AND O/B. 6#. 5# O/B） | A20J552600-01-1 | 500007745873 | Y | 006114陶晗 |  |  | 2025-10-09 15:33
NR/000000230 | 右升降舵位置传感器搭地线断 1EA | RH ELEVATOR POSITION SENSOR JUMPER BROKEN 1EA | A20J552600-01-1 | 500007745891 | Y | 006114陶晗 |  |  | 2025-10-09 15:36
NR/000000231 | 厕所勤务面板前铰链腐蚀 | LAVATORY SERVICE PANEL FWD HINGE FOUND CORROSION | A20M0500503-2 | 500007745897 | Y | 005361姜丽林 |  |  | 2025-10-09 15:38
NR/000000232 | 客舱H厕所门作动筒失效 | CABIN LAV H DOOR DAMPER FAILED | A20CMRS2500801-1 | 500007745921 | Y | 001165曾炽健 |  |  | 2025-10-09 15:44
NR/000000233 | 副驾驶员座椅安全带磨损 | FIRST OFFICER SEAT HARNESS WORN | NR/000000001 | 500007745942 | Y | 001517周孔颖 |  |  | 2025-10-09 15:51
NR/000000234 | 水勤务面板搭地线（2EA）断 | WATER SERVICE PANEL JUMPER(2EA) DAMAGE | A20M0500503-2 | 500007746004 | Y | 006279刘庆威 |  |  | 2025-10-09 16:00
NR/000000235 | 147CB 147BB 147FB 盖板封严破损 | 147CB 147BB 147FB PANEL SEAL DAMAGE | 20PANEL-190-1-1 | 500007746021 | Y | 006279刘庆威 |  |  | 2025-10-09 16:02
NR/000000236 | 左和右热交换器铭牌丢失 | LH AND RH HEAT EXCHANGER NAMEPLATES MISSING | A20J215200-01-1-1 | 500007746044 | Y | 006279刘庆威 |  |  | 2025-10-09 16:05
NR/000000237 | 客舱旅客座椅间导线破损:33HJK | THE SEAT TO SEAT CABLES OF CABIN PASSENGER SEAT BROKEN:33HJK | A20CMRS2500801-1 | 500007746123 | Y | 001165曾炽健 |  |  | 2025-10-09 16:18
NR/000000238 | 客舱H厕所镜子磨损 | CABIN LAV H MIRROR WORN | A20CMRS2500801-1 | 500007746138 | Y | 001165曾炽健 |  |  | 2025-10-09 16:29
NR/000000239 | 对机身后顶点区域褪漆 | STRIPPING THE PAINT OF FUSELAGE AFT JACK AREA | A20JZL-300-02-1 | 500007746207 | Y | 005361姜丽林 |  |  | 2025-10-09 16:36
NR/000000240 | 拆/装左发吊架后移动罩和固定整流罩 | REMOVE/INSTALL LH ENG PYLON AFT MOVE FAIRING AND AFT FIX FAIRING. | A20J575163-01-2-1 | 500007747187 | Y | 011910梅俊彬 |  |  | 2025-10-10 08:12
NR/000000241 | 拆/装右发吊架后移动罩和固定整流罩 | REMOVE/INSTALL RH ENG PYLON AFT MOVE FAIRING AND AFT FIX FAIRING. | A20J575163-01-2-2 | 500007747192 | Y | 006429羊曦 |  |  | 2025-10-10 08:13
NR/000000242 | 客舱PSU上喇叭失效,位置:L3 | CABIN PSU LOUDSPEAKER FAILED,LOC:L3 | A20CMRS2500801-1 | 500007747235 | Y | 001165曾炽健 |  |  | 2025-10-10 08:25
NR/000000243 | 客舱门帘挂钩缺失:10EA | CABIN CURTAIN SLIDER ASSY MISSING:10EA | A20CMRS2500801-1 | 500007747287 | Y | 001165曾炽健 |  |  | 2025-10-10 08:35
NR/000000244 | 饮用水勤务面板加水口盖封圈缺失 | POTABLE WATER SERVICE PANEL FILL PORT CAP PACKING MISSING | A20CMRS2500801-1 | 500007747320 | Y | 001165曾炽健 |  |  | 2025-10-10 08:41
NR/000000245 | 客舱右后乘务员座椅救生衣绑带破损:1EA | CABIN AFT RH ATTENDANT SEAT LIFE VEST STRAP DAMAGED:1EA | A20CMRS2500801-1 | 500007747344 | Y | 001165曾炽健 |  |  | 2025-10-10 08:52
NR/000000246 | 客舱PBE封严破损:8EA | CABIN PBE SEAL BROKEN:8EA | A20CMRS2500801-1 | 500007747377 | Y | 001165曾炽健 |  |  | 2025-10-10 08:56
NR/000000247 | 机身发现凹坑，FR69-FR70,STGR19L-20L | DENT HAS BEEN FOUND ON FUSELAGE,FR69-FR70,STGR19L-20L | A20M0500503-2 | 500007747383 | Y | 007620冯锡杰 | Y |  | 2025-10-10 08:58
NR/000000248 | 客舱门帘滑块安装螺丝损坏:2EA | THE INSTALLATIONAL SCREWS OF CABIN CURTAIN SLIDER DAMAGED:2EA | A20CMRS2500801-1 | 500007747416 | Y | 001165曾炽健 |  |  | 2025-10-10 09:07
NR/000000249 | 机腹定中点疑似腐蚀 | AILERON CENTERING ON FUSELAGE SUSPECTED CORROSION | A20M0500503-2 | 500007747431 | Y | 007620冯锡杰 | Y |  | 2025-10-10 09:13
NR/000000250 | 左1#，4#门槛防磨漆损坏 | LH1#,4# DOOR SILL ANTI-ABRASION PAINT DAMAGE | A20M0500503-1 | 500007747459 | Y | 007620冯锡杰 |  |  | 2025-10-10 09:20
NR/000000251 | 右1#，4#门槛防磨漆损坏 | RH1#,4# DOOR SILL ANTI-ABRASION PAINT DAMAGE | A20M0500503-1 | 500007747463 | Y | 007620冯锡杰 |  |  | 2025-10-10 09:21
NR/000000252 | 饮用水勤务面板内表面标牌（1EA）破损 | POTABLE WATER SERVICE PANEL PLACARD(1EA) DAMAGE | A20M0500503-2 | 500007747518 | Y | 006279刘庆威 |  |  | 2025-10-10 09:35
NR/000000253 | 客舱旅客座椅电子盒罩破损 | CABIN PASSENGER SEAT ELECTRICAL BOX SHROUD BROKEN | A20CMRS2500801-1 | 500007747521 | Y | 001165曾炽健 |  |  | 2025-10-10 09:36
NR/000000254 | 后排水座外表面掉漆 | REAR DRAIN MAST OUTER SURFACE PAINT MISSING | A20M0500503-2 | 500007747529 | Y | 002093司徒国锋 |  |  | 2025-10-10 09:40
NR/000000255 | 尾舱门前上切口内表面腐蚀 | TAIL COMPT DOOR FWD UPPER CUT OUT SURFACE FOUND CORROSION | A20M0500503-2 | 500007747595 | Y | 003447黄永全 | N |  | 2025-10-10 09:47
NR/000000256 | 客舱旅客座椅导轨压条破损:2EA | CABIN PASSENGER SEAT TRACK COVER BROKEN:2EA | A20CMRS2500801-1 | 500007747652 | Y | 001165曾炽健 |  |  | 2025-10-10 09:55
NR/000000257 | 机身蒙皮铆钉异常（1EA），FR61-FR62,S43L | FUSELAGE SKIN RIVET FOUND ABNORMITY,FR61-FR62,S43L | A20M0500503-2 | 500007747656 | Y | 003447黄永全 | Y |  | 2025-10-10 09:55
NR/000000258 | 右外襟翼调整片下表面发现凹坑(靠近3#调整片整流罩) | RH OUTBOARD FLAP TAB LOWER SURFACE FOUND DENT (CLOSE TO 3# FLAP TAB FAIRING) | A20M0500503-2 | 500007747750 | Y | 007620冯锡杰 |  |  | 2025-10-10 10:08
NR/000000259 | 前电子舱门外表面标牌（1EA）破损 | FWD AV COMPARTMENT DOOR EXTERIOR SURFACE PLACARD(1EA) DAMAGE | A20JZL-811-01-1 | 500007747766 | Y | 005361姜丽林 |  |  | 2025-10-10 10:09
NR/000000260 | 客舱烤箱安装螺丝破损 | THE INSTALLATIONAL SCREWS OF CABIN OVENS DAMAGED | A20CMRS2500801-1 | 500007747767 | Y | 001165曾炽健 |  |  | 2025-10-10 10:10
NR/000000261 | 右外襟翼外侧上表面发现凹坑 | RH OUTBOARD FLAP O/B UPPER SURFACE FOUND DENT | A20M0500503-2 | 500007747771 | Y | 004061刘向东 | Y |  | 2025-10-10 10:11
NR/000000262 | 前电子舱门和左右电子舱门外表面和切口掉漆 | FWD AV COMPARTMENT DOOR AND LH RH AV COMPARTMENT DOOR EXTERIOR SURFACE AND CUT OUT FINISH MISSING | A20JZL-811-01-1 | 500007747773 | Y | 005361姜丽林 |  |  | 2025-10-10 10:12
NR/000000263 | 右内襟翼外侧上下表面发现凹坑 | RH I/B FLAP O/B UPPER & LOWER SURFACE FOUND DENT | A20M0500503-2 | 500007747777 | Y | 004061刘向东 | Y |  | 2025-10-10 10:13
NR/000000264 | 左2# 3#和右3#滑梯盖板和机身线条颜色不一致 | THE COLOR OF THE LH 2# 3# AND RH 3# SLIDE PANEL AND FUSELAGE LINES IS INCONSISTENT | A20M0500503-2 | 500007747821 | Y | 005361姜丽林 |  |  | 2025-10-10 10:18
NR/000000265 | 机身上部蒙皮掉漆，FR1-FR2 | FUSELAGE UPPER SKIN FINISH MISSING ，FR1-FR2 | A20M0500503-2 | 500007747834 | Y | 007620冯锡杰 |  |  | 2025-10-10 10:20
NR/000000266 | 右机身发现划痕，FR33-34，STGR35-37 | RH FUSELAGE FOUND SCRATCH ，FR33-34，STGR35-37 | A20M0500503-2 | 500007747843 | Y | 003447黄永全 |  |  | 2025-10-10 10:24
NR/000000267 | 右翼1.2.3.4.5号扰流板下表面掉漆 | RH WING NO1.2.3.4.5.SPOILER LOWER SURFACE PAINT PEEL OFF | A20M0500503-2 | 500007747847 | Y | 007620冯锡杰 |  |  | 2025-10-10 10:24
NR/000000268 | 客舱部件安装紧固件损坏 | THE INSTALLATION FASTENERS OF CABIN COMPARTMENT BROKEN | A20CMRS2500801-1 | 500007747883 | Y | 001165曾炽健 |  |  | 2025-10-10 10:32
NR/000000269 | 右机身发现疑似雷击点，FR52-53 STGR32-33 | RH FUSELAGE FOUND SUSPECTED LIGHTNING STRIKE POINT，FR52-53 STGR32-33 | A20M0500503-2 | 500007747906 | Y | 003447黄永全 |  |  | 2025-10-10 10:35
NR/000000270 | 右机身发现疑似雷击点，FR51.5-52 STGR31-32 | RH FUSELAGE FOUND SUSPECTED LIGHTNING STRIKE POINT，FR51.5-52 STGR31-32 | A20M0500503-2 | 500007747910 | Y | 003447黄永全 |  |  | 2025-10-10 10:36
NR/000000271 | 右机身发现疑似雷击点，FR51-52 STGR31-32 | RH FUSELAGE FOUND SUSPECTED LIGHTNING STRIKE POINT，FR51-52 STGR31-32 | A20M0500503-2 | 500007747918 | Y | 003447黄永全 |  |  | 2025-10-10 10:37
NR/000000272 | 右机身发现疑似雷击点，FR51-52 STGR32 | RH FUSELAGE FOUND SUSPECTED LIGHTNING STRIKE POINT，FR51-52 STGR32 | A20M0500503-2 | 500007747922 | Y | 003447黄永全 |  |  | 2025-10-10 10:39
NR/000000273 | 客舱后区旋转式乘务员座椅救生衣破损:1EA | CABIN AFT AREA SWIVEL ATTENDANT SEAT LIFE VEST BROKEN:1EA | A20CMRS2500801-1 | 500007747932 | Y | 001165曾炽健 |  |  | 2025-10-10 10:40
NR/000000274 | 右1#滑梯12月到期，客户要求更换 | RH 1# SLIDE ASSY WILL EXPIRE IN DECEMBER, AND THE CUSTOMER REQUESTS REPLACEMENT | 客户要求/CUSTOMER REQUIREMENT | 500007747949 | Y | 004543翁滨锐 |  |  | 2025-10-10 10:43
NR/000000275 | 拆/装533EB和633EB整流罩支架. | REMOVE/INSTALL 533EB AND 633EB FAIRING BRACKET. | 20PANEL-640-1-1 | 500007748001 | Y | 003447黄永全 |  |  | 2025-10-10 10:52
NR/000000276 | 客舱厕所马桶罩安装紧固件损坏:8EA | CABIN LAVATORY TOILET SHROUD INSTALLATIONAL FASTENER DAMAGED:8EA | A20CMRS2500801-1 | 500007748009 | Y | 001165曾炽健 |  |  | 2025-10-10 10:53
NR/000000277 | 客舱H厕所地脚盖缺失:2EA | CABIN LAV H FOOT FITTING COVER ASSY MISSING:2EA | A20CMRS2500801-1 | 500007748040 | Y | 001165曾炽健 |  |  | 2025-10-10 11:00
NR/000000278 | 客舱座椅间娱乐导线槽破损:3EA | CABIN SEAT TO SEAT ENTERTAINMENT RACEWAY BROKEN:3EA | A20CMRS2500801-1 | 500007748102 | Y | 001165曾炽健 |  |  | 2025-10-10 11:18
NR/000000279 | 客舱地板荧光条破损 | THE PHOTOLUMINESCENT STRIP OF CABIN FLOOR DAMAGED | A20CMRS2500801-1 | 500007748277 | Y | 001165曾炽健 |  |  | 2025-10-10 12:37
NR/000000280 | 客舱左右4#门门框上应急出口灯破损 | CABIN LH AND RH 4# DOOR FRAME EMERGENCY EXIT MARKER DAMAGED | A20CMRS2500801-1 | 500007748293 | Y | 001165曾炽健 |  |  | 2025-10-10 12:48
NR/000000281 | ADF-1天线区域蒙皮腐蚀 | ADF-1 ANTENNA AREA SKIN CORROSION | A20J533131-01-1 | 500007748314 | Y | 005361姜丽林 | Y |  | 2025-10-10 12:53
NR/000000282 | 机身FR35.7左侧三角板裂 | FUSELAGE FR35.7 LH SIDE TRIPLE PANEL CRACK | A20M0500503-2 | 500007748336 | Y | 006279刘庆威 |  |  | 2025-10-10 13:00
NR/000000283 | 机身FR35.7右侧三角板裂 | FUSELAGE FR35.7 RH SIDE TRIPLE PANEL CRACK | A20M0500503-2 | 500007748338 | Y | 007620冯锡杰 |  |  | 2025-10-10 13:00
NR/000000284 | 尾舱门内表面腐蚀 | TAIL COMPARTMENT DOOR INTERIOR SURFACE CORROSION | A20M0500503-2 | 500007748389 | Y | 005361姜丽林 | Y |  | 2025-10-10 13:14
NR/000000285 | 客舱前湿区地板胶磨损 | CABIN FWD WET AREA NON-TEXTILE FLOOR COVERING WORN | A20CMRS2500801-1 | 500007748512 | Y | 001165曾炽健 |  |  | 2025-10-10 13:43
NR/000000286 | 客舱后湿区地板胶磨损 | CABIN AFT WET AREA NON-TEXTILE FLOOR COVERING WORN | A20CMRS2500801-1 | 500007748515 | Y | 001165曾炽健 |  |  | 2025-10-10 13:44
NR/000000287 | 客舱M8厨房区域地板胶磨损 | CABIN M8 GALLEY AREA NON-TEXTILE FLOOR COVERING WORN | A20CMRS2500801-1 | 500007748517 | Y | 001165曾炽健 |  |  | 2025-10-10 13:45
NR/000000288 | 后顶点外蒙皮有多个凹坑 | AFT JACK POINT EXTERIOR SKIN FOUND SEVERAL DENTS | A20M0500503-2 | 500007748596 | Y | 005361姜丽林 | Y |  | 2025-10-10 14:00
NR/000000289 | 前货舱隔框 24A 垂直结构组件(4EA)损伤，Y-254 Y-765 Y254 Y765 | FORWARD CARGO COMPARTMENT-FRAME 24A VERTICAL MEMBERS ASSY(4EA) DAMAGE，Y-254 Y-765 Y254 Y765 | EO-CZ-320SR-25-240047 | 500007748642 | Y | 006279刘庆威 | Y |  | 2025-10-10 14:04
NR/000000290 | 前货舱隔框 24A 垂直结构组件固定座上部接头(4EA)损伤，Y-254 Y-765 Y254 Y765 | FORWARD CARGO COMPARTMENT-FRAME 24A VERTICAL MEMBERS ASSY FIXED MOUNT UPPER FITTING(4EA) DAMAGE，Y-254 Y-765 Y254 Y765 | EO-CZ-320SR-25-240047 | 500007748656 | Y | 006279刘庆威 | Y |  | 2025-10-10 14:06
NR/000000291 | 人工收上前缘缝翼 | MANUAL RETRACK LEADING ADGE FLAP | EO-CZ-320SR-78I-250002 | 500007748678 | Y | 005711林延 |  |  | 2025-10-10 14:08
NR/000000292 | 左机身蒙皮掉漆，FR5-18 STGR27-35 | LH FUSELAGE SKIN FINISH MISSING，FR5-18 STGR27-35 | A20M0500503-2 | 500007748680 | Y | 004484王嘉杰 |  |  | 2025-10-10 14:08
NR/000000293 | 客舱G8厨房脚踏处金属条断 | CABIN G8 GALLEY FOOTSTEP METAL TRIM BROKEN | A20CMRS2500801-1 | 500007748763 | D | 001165曾炽健 |  |  | 2025-10-10 14:25
NR/000000294 | 客舱下部侧壁板间条破损:12EA | CABIN LOWER SIDEWALL PANEL STRIP-LINING DAMAGED:12EA | A20CMRS2500801-1 | 500007748851 | Y | 001165曾炽健 |  |  | 2025-10-10 14:36
NR/000000295 | 客舱D厕所垃圾箱门破损 | CABIN LAVATORY D WASTE COMPARTMENT DOOR DAMAGED | A20CMRS2500801-1 | 500007748913 | Y | 001165曾炽健 |  |  | 2025-10-10 14:43
NR/000000296 | 左机身蒙皮掉漆，FR64-69 STGR23-42 | LH FUSELAGE SKIN FINISH MISSING，FR64-69 STGR23-42 | A20M0500503-2 | 500007748940 | Y | 007620冯锡杰 |  |  | 2025-10-10 14:46
NR/000000297 | 左机身蒙皮掉漆，FR59-64 STGR31-33 | LH FUSELAGE SKIN FINISH MISSING，FR59-64 STGR31-33 | A20M0500503-2 | 500007748949 | Y | 007620冯锡杰 |  |  | 2025-10-10 14:47
NR/000000298 | 客舱所有行李箱内表面脏 | CABIN ALL OHSB INNER SURFACE DIRTY | A20CMRS2500801-1 | 500007748961 | Y | 007810王福暖 |  |  | 2025-10-10 14:49
NR/000000299 | 右机身蒙皮掉漆，FR35.1-35.4 STGR30-31 | RH FUSELAGE SKIN FINISH MISSING，FR35.1-35.4 STGR30-31 | A20M0500503-2 | 500007748973 | Y | 002093司徒国锋 |  |  | 2025-10-10 14:51
NR/000000300 | 右机身蒙皮掉漆，FR5-14 STGR32-37 | RH FUSELAGE SKIN FINISH MISSING，FR5-14 STGR32-37 | A20M0500503-2 | 500007748979 | Y | 002093司徒国锋 |  |  | 2025-10-10 14:52
NR/000000301 | 右主轮舱门液压软管接头有油迹 | RH MAIN W/W DOOR HYDRAULIC HOSE FITTING HAD OIL | A20J323000-16-1 | 500007749023 | Y | 006279刘庆威 |  |  | 2025-10-10 15:04
NR/000000302 | 客舱右前储物柜上部杂志盒破损 | CABIN FWD RH STOWAGE UPPER RACK ASSY-MAGAZINE BROKEN | A20CMRS2500801-1 | 500007749033 | Y | 002279吴福添 |  |  | 2025-10-10 15:05
NR/000000303 | 右主轮舱门旋转接头黑色衬套丢失 | RH MAIN W/W DOOR ROTATE FITTING BLACK BUSH MISSING | A20J323000-16-1 | 500007749037 | Y | 004341施先权 | Y |  | 2025-10-10 15:06
NR/000000304 | 客舱前后区门框衬板紧固件损坏 | CABIN FWD AND AFT AREA DOOR FRAME LINING FASTENER DAMAGED | A20CMRS2500801-1 | 500007749056 | Y | 001165曾炽健 |  |  | 2025-10-10 15:09
NR/000000305 | 驾驶舱备用灯泡盒损坏 | CKPT SPARE LIGHT BULB BOX DAMAGE | A20M0500503-1 | 500007749111 | Y | 004543翁滨锐 |  |  | 2025-10-10 15:18
NR/000000306 | 驾驶舱有2EA衣服挂钩损坏 | THERE ARE 2EA CLOTHING HOOKS IN THE COCKPIT THAT ARE DAMAGED. | A20M0500503-1 | 500007749115 | Y | 004543翁滨锐 |  |  | 2025-10-10 15:20
NR/000000307 | 驾驶舱地毯老化 | COCKPIT CARPET AGING | A20M0500503-1 | 500007749133 | Y | 007810王福暖 |  |  | 2025-10-10 15:21
NR/000000308 | 驾驶舱正副驾驶员搁脚器作动筒弹力不足（4EA） | THE COCKPIT PILOT AND CO-PILOT FOOTREST ACTUATORS LACK SUFFICIENT SPRING FORCE（4EA） | A20M0500503-1 | 500007749147 | Y | 004543翁滨锐 |  |  | 2025-10-10 15:23
NR/000000309 | 正驾驶脚蹬护罩后盖板损坏（1EA） | THE CAPTAIN PEDAL GUARD REAR COVER IS DAMAGED（1EA） | A20M0500503-1 | 500007749189 | Y | 004543翁滨锐 |  |  | 2025-10-10 15:41
NR/000000310 | 右发吊架后随动罩轴承脱出 | RH ENG AFT PYLON FOLLOWING FAIRING BEARING LOOSED | A20J575163-01-2-2 | 500007749208 | Y | 011910梅俊彬 | Y |  | 2025-10-10 15:42
NR/000000311 | 正副驾驶脚蹬护罩上部胶皮损坏（4EA） | UPPER RUBBER OF THE CAPTAIN AND FO PEDAL COVERS DAMAGED (4EA) | A20M0500503-1 | 500007749228 | Y | 004543翁滨锐 |  |  | 2025-10-10 15:43
NR/000000312 | 右活动窗和右固定窗遮阳帘损坏（2EA） | THE RIGHT MOVABLE WINDSHIELD AND RIGHT FIXED WINDSHIELD SUNSHADES ARE DAMAGED (2 UNITS) | A20M0500503-1 | 500007749234 | Y | 004543翁滨锐 |  |  | 2025-10-10 15:45
NR/000000313 | 驾驶舱灭火瓶缺少“中文操作说明”标牌 | THE COCKPIT FIRE EXTINGUISHER IS MISSING A 'CHINESE OPERATING INSTRUCTIONS' PLACARD. | A20M0500503-1 | 500007749237 | Y | 004543翁滨锐 |  |  | 2025-10-10 15:47
NR/000000314 | 驾驶舱“PORTABLE FIRE EXTIR”标牌损坏（1EA） | COCKPIT “PORTABLE FIRE EXTINGUISHER” PLACARD DAMAGED (1EA) | A20M0500503-1 | 500007749243 | Y | 004543翁滨锐 |  |  | 2025-10-10 15:48
NR/000000315 | 左发动机风扇盘减震块有22个松脱 | LH ENGINE FAN DISH CHOCK PADS LOOSE 22EA | A20M7232502-1 | 500007749246 | Y | 000626何绍强 |  |  | 2025-10-10 15:49
NR/000000316 | 右发外侧风扇包皮整流板前缘风蚀 | RH ENG O/B FAN COWL STRAKE L/E ERODE | A20M0500503-2 | 500007749249 | Y | 007620冯锡杰 |  |  | 2025-10-10 15:49
NR/000000317 | 右发内侧风扇包皮整流板前缘风蚀 | RH ENG I/B FAN COWL STRAKE L/E ERODE | A20M0500503-2 | 500007749254 | Y | 007620冯锡杰 |  |  | 2025-10-10 15:50
NR/000000318 | 驾驶舱第三观察员座椅安装底座松动 | THE MOUNTING BASE OF THE THIRD OBSERVER SEAT IN THE COCKPIT IS LOOSE. | A20M0500503-1 | 500007749256 | Y | 004543翁滨锐 |  |  | 2025-10-10 15:51
NR/000000319 | 右发动机风扇盘减震块有19个松脱 | RH ENGINE FAN DISH CHOCK PADS LOOSE 19EA | A20M7232502-2 | 500007749258 | Y | 000626何绍强 |  |  | 2025-10-10 15:51
NR/000000320 | 左1# 2# 3# 4# 客舱门外表面中区域掉漆， 左1#客舱门中上切口蒙皮掉漆 | LH 1# 2# 3# 4# CABIN DOOR EXTERIOR SURFACE MID AREA FINISH MISSING ，LH 1# CABIN DOOR MID UPPER CUT OUT SKIN FINISH MISSING | A20J521104-01-1-1 | 500007749260 | Y | 005361姜丽林 |  |  | 2025-10-10 15:51
NR/000000321 | 右发外侧风扇包皮漆层龟裂 | RH ENG O/B FAN COWL PAINT CRACK | A20M0500503-2 | 500007749262 | Y | 005361姜丽林 |  |  | 2025-10-10 15:52
NR/000000322 | 副驾驶小桌板缺少一个文件夹 | THE FO SMALL TABLETOP IS MISSING A FOLDER. | A20M0500503-1 | 500007749264 | Y | 004543翁滨锐 |  |  | 2025-10-10 15:52
NR/000000323 | 右1# 2# 3# 4# 客舱门外表面中区域掉漆 | RH 1# 2# 3# 4# CABIN DOOR EXTERIOR SURFACE MID AREA FINISH MISSING | A20J521104-01-1-2 | 500007749266 | Y | 005361姜丽林 |  |  | 2025-10-10 15:52
NR/000000324 | 右发内侧风扇包皮漆层龟裂 | RH ENG I/B FAN COWL PAINT CRACK | A20M0500503-2 | 500007749269 | Y | 005361姜丽林 |  |  | 2025-10-10 15:53
NR/000000325 | 副驾驶小桌板板挡板损坏（1EA） | THE FO SMALL TABLE PANEL GUARD IS DAMAGED.（1EA） | A20M0500503-1 | 500007749271 | Y | 004543翁滨锐 |  |  | 2025-10-10 15:53
NR/000000326 | 客舱左右后应急门气瓶盖板各有1EA快卸螺杆钉损坏(共2EA） | EACH OF THE LEFT AND RIGHT AFT EMERGENCY DOOR GAS BOTTLE PANEL IN THE CABIN HAS ONE QUICK-RELEASE SCREW DAMAGED.（TOTAL 2 PIECES） | A20M0500503-1 | 500007749285 | Y | 004543翁滨锐 |  |  | 2025-10-10 15:55
NR/000000327 | 左发1#，3#，6#，9#，15#，17#，20#，21#风扇叶片根部后缘减震块硅胶部分与底部金属板的剥离超过20%。 | LH ENGINE UP TO 20% DISBOND OF THE SILICONE PART OF 1#，3#，6#，9#，15#，17#，20#，21# FAN BLADE ROOT AFT EDGE CHOCK PADS FROM THE BOTTOM METAL PLATE. | A20M7232502-1 | 500007749288 | Y | 000626何绍强 |  |  | 2025-10-10 15:56
NR/000000328 | 客舱门框衬板把手盖破损:8EA | CABIN DOOR FRAME LINING HANDLE COVER BROKEN:8EA | A20CMRS2500801-1 | 500007749299 | Y | 001165曾炽健 |  |  | 2025-10-10 15:57
NR/000000329 | 四个应急门和四个客舱门的助推气瓶压力不足 | THE BOOSTER BOTTLE PRESSURE FOR THE FOUR EMERGENCY DOORS AND FOUR CABIN DOORS IS INSUFFICIENT. | A20J521104-01-1-1 | 500007749306 | Y | 004543翁滨锐 |  |  | 2025-10-10 15:58
NR/000000330 | 主轮舱龙骨梁底部液压管搭地线（1EA）断 | MAIN W/W COMPARTMENT KEEL LOWER HYDRAULIC JUMPER(1EA) BROKEN | A20J323000-16-1 | 500007749311 | Y | 010602陆海机 |  |  | 2025-10-10 15:59
NR/000000331 | 右发2#，7#，12#，18#，19#风扇叶片根部后缘减震块硅胶部分与底部金属板的剥离超过20%。 | RH ENGINE UP TO 20% DISBOND OF THE SILICONE PART OF 2#，7#，12#，18#，19# FAN BLADE ROOT AFT EDGE CHOCK PADS FROM THE BOTTOM METAL PLATE. | A20M7232502-2 | 500007749342 | Y | 000626何绍强 |  |  | 2025-10-10 16:01
NR/000000332 | 驾驶舱211LC衬板空气出口分配活门损坏 | THE COCKPIT 211LC LINING PLATE AIR CONDITIONING OUT LET PORT DISTRIBUTE VALVE IS DAMAGED | A20M0500503-1 | 500007749354 | Y | 004543翁滨锐 |  |  | 2025-10-10 16:07
NR/000000333 | 右发风扇叶片2#, 5#，12#根部前缘减震块松脱 | RH ENGINE 2#，5# AND 12# FAN BLADE ROOT FWD EDGE CHOCK PADS LOOSE | A20M7232502-2 | 500007749374 | Y | 000626何绍强 |  |  | 2025-10-10 16:08
NR/000000334 | 驾驶舱211NW,212NW衬板螺杆底座松脱（4EA） | COCKPIT 211NW, 212NW LINING PLATE SCREW BASE LOOSENED (4EA) | A20M0500503-1 | 500007749375 | Y | 004543翁滨锐 |  |  | 2025-10-10 16:08
NR/000000335 | 二号高频收发机电子架托盘有裂纹 | NO.2 HF R/T TRAY CRACKED | A20M2010501-1 | 500007749403 | Y | 007986刘恒 | N |  | 2025-10-10 16:14
NR/000000336 | 客舱G8厨房底部L型封严条破损 | CABIN G8 GALLEY BOTTOM L SEAL DAMAGED | A20CMRS2500801-1 | 500007749607 | Y | 001165曾炽健 |  |  | 2025-10-10 17:06
NR/000000337 | 客舱侧壁板螺丝堵盖缺失:4EA | THE SCREW CAP OF CABIN SIDEWALL PANEL MISSING:4EA | A20CMRS2500801-1 | 500007749646 | Y | 001165曾炽健 |  |  | 2025-10-10 17:26
NR/000000338 | 客舱侧壁板安装螺丝损坏 | THE INSTALLATIONAL SCREWS OF CABIN SIDEWALL PANEL DAMAGED | A20CMRS2500801-1 | 500007749666 | Y | 001165曾炽健 |  |  | 2025-10-10 17:34
NR/000000339 | 客舱厕所马桶安装螺丝,垫片损坏 | THE INSTALLATIONAL SCREWS AND WASHERS OF CABIN LAVATORY TOILET DAMAGED | A20CMRS2500801-1 | 500007749685 | Y | 001165曾炽健 |  |  | 2025-10-10 17:40
NR/000000340 | 客舱A/D/E/H厕所通风滤棉脏 | CABIN LAV A AND LAV D AND LAV E AND LAV H AIR EXTRACTION FLEECE DIRTY | A20CMRS2500801-1 | 500007749738 | Y | 001165曾炽健 |  |  | 2025-10-10 18:17
NR/000000341 | 客舱右前乘务员座椅电话线松散 | CABIN RH-FWD ATTENDANT SEAT HANDSET CORD DEFORMED | A20M2520512-1 | 500007749780 | Y | 001165曾炽健 |  |  | 2025-10-10 18:47
NR/000000342 | 客舱2#门乘务员座椅电话底座断裂 | CABIN 2# DOOR ATTENDANT SEAT HANDSET BRACKET BROKEN | A20M2520512-1 | 500007749784 | Y | 001165曾炽健 |  |  | 2025-10-10 18:57
NR/000000343 | 客舱后区下天花板快卸钉缺失:2EA | CABIN AFT LOWER CEILING PANEL STUD ASSY MISSING:2EA | A20CMRS2500801-1 | 500007749790 | Y | 000656关伟峰 |  |  | 2025-10-10 19:15
NR/000000344 | 客舱G8厨房地脚盖安装螺丝损坏:10EA | CABIN G8 GALLEY FOOT FITTING COVER INSTALLATION SCREWS DAMAGED:10EA | A20CMRS2500801-1 | 500007749799 | Y | 001165曾炽健 |  |  | 2025-10-10 19:27
NR/000000345 | 客舱右前储物柜镜子划伤 | CABIN FWD RH STOWAGE MIRROR SCRATCHED | A20CMRS2500801-1 | 500007749803 | Y | 002279吴福添 |  |  | 2025-10-10 19:41
NR/000000346 | 客舱后中乘务员座椅坐垫板防磨片破损 | CABIN AFT-MIDDLE ATTENDANT SEAT PAN PROTECTION PLATE BROKEN | A20CMRS2500801-1 | 500007749810 | Y | 001517周孔颖 |  |  | 2025-10-10 19:48
NR/000000347 | 后中乘务员座椅底部腐蚀 | AFT-MIDDLE ATTENDANT SEAT BOTTOM BASE SLIGHT CORRODED | A20CMRS2500801-1 | 500007750434 | Y | 001517周孔颖 |  |  | 2025-10-11 08:24
NR/000000348 | 左后乘务员座椅后部封严条脱胶 | LH-AFT ATTENDANT SEAT BACKSIDE SEAL LOOSEN | A20CMRS2500801-1 | 500007750456 | Y | 001517周孔颖 |  |  | 2025-10-11 08:34
NR/000000349 | 客舱2#门乘务员座椅电话损坏 | CABIN 2# DOOR ATTENDANT SEAT HANDSET BROKEN | A20M2520512-1 | 500007750464 | Y | 001165曾炽健 |  |  | 2025-10-11 08:37
NR/000000350 | 拆卸/安装ADF天线处天花板及隔热棉 | REMOVE/INSTALL CEILING AND INSULATION OVER ADF ANT | NR/000000281 | 500007750499 | Y | 001165曾炽健 |  |  | 2025-10-11 08:47
NR/000000351 | 左后乘务员座椅氧气面罩释放销存放盒松脱 | LH AFT ATTENDANT SEAT OXYGEN MASK RELEASE PIN STOWAGE BOX LOOSED | A20CMRS2500801-1 | 500007750555 | Y | 001517周孔颖 |  |  | 2025-10-11 08:57
NR/000000352 | E厕所马桶盖标牌缺失 | THE PLACARDS OF LAVATORY E TOILET COVER MISSING | A20CMRS2500801-1 | 500007750587 | Y | 002279吴福添 |  |  | 2025-10-11 09:08
NR/000000353 | 左和右PACK冲压进气门铰链联接销保持环丢失（4EA) | LH AND RH PACK RAM AIR INLET HINGE FIXED CONNECTION PIN RETAINING RING(4EA) MISSING | EO-CZ-320SR-21-250004 | 500007750653 | Y | 006279刘庆威 |  |  | 2025-10-11 09:22
NR/000000354 | 客舱右隔板下部防踢板松脱 | THE LOWER KICKSTRIP PANEL OF CABIN RH PARTITION LOOSEN | A20CMRS2500801-1 | 500007750664 | Y | 002279吴福添 |  |  | 2025-10-11 09:23
NR/000000355 | 四个客舱门和四个应急门吊点贴纸损坏（16EA) | FOUR CABIN DOOR AND FOUR EMERGENCY DOOR MOUNT SCREEN DAMAGE(16EA) | A20J521104-01-1-1 | 500007750749 | Y | 005361姜丽林 |  |  | 2025-10-11 09:32
NR/000000356 | 驾驶舱左右风挡窗，活动窗，固定窗气象封严风蚀 | COCKPIT LH AND RH WINDSHIELD, MOVE WINDOW, FIXED WINDOW GLASS SEAL ERODE | A20M0500503-2 | 500007750778 | Y | 004543翁滨锐 |  |  | 2025-10-11 09:37
NR/000000357 | 左右雨刮条损坏(2EA) | LH AND RH WINDSHIELD WIPER BLADES DAMAGE(2EA) | A20M0500503-1 | 500007750788 | Y | 004543翁滨锐 |  |  | 2025-10-11 09:39
NR/000000358 | 左和右雨刮臂下部滚轮损坏 | LH AND RH WINDSHIELD WIPER ARM LOWER ROLLER DAMAGE(2EA) | A20M0500503-1 | 500007750795 | Y | 004543翁滨锐 |  |  | 2025-10-11 09:41
NR/000000359 | 四个客舱门滑梯挂杆橙色指示圆点贴纸损坏 | FOUR CABIN DOOR SLIDE GIRT BAR ORANGE INDICATE CIRCLE SCREEN DAMAGE | A20J521104-01-1-1 | 500007750861 | Y | 004543翁滨锐 |  |  | 2025-10-11 09:52
NR/000000360 | 左后客舱门压力封严破损 | LH AFT CABIN DOOR PRESS SEAL DAMAGE | A20J521304-01-1-1 | 500007750859 | Y | 004543翁滨锐 | N |  | 2025-10-11 09:52
NR/000000361 | A/H厕所马桶盖减振胶粒缺失，数目：10EA | A/H LAVATORY TOILET COVER BUFFERS MISSING,QTY:10EA | A20CMRS2500801-1 | 500007750864 | Y | 002279吴福添 |  |  | 2025-10-11 09:52
NR/000000362 | 左后客舱门上部白色防磨垫损坏(1EA) | LH AFT CABIN DOOR UPPER WHITE RIB-STRIP DAMAGE(1EA) | A20J521304-01-1-1 | 500007750885 | Y | 004061刘向东 |  |  | 2025-10-11 09:54
NR/000000363 | 右后客舱门上部白色防磨垫损坏(3EA) | RH AFT CABIN DOOR UPPER WHITE RIB-STRIP DAMAGE(3EA) | A20J521304-01-1-2 | 500007750892 | Y | 004061刘向东 |  |  | 2025-10-11 09:55
NR/000000364 | 驾驶舱国籍登记证架子损坏（1EA) | COCKPIT NATIONALITY REGISTRATION BRACKET DAMAGE(1EA) | A20M0500503-1 | 500007750906 | Y | 004543翁滨锐 |  |  | 2025-10-11 09:58
NR/000000365 | 四个客舱门辅助手柄盖损坏（4EA) | DOUR CABIN DOOR AUXILIARY HANDLE COVER DAMAGE(4EA) | A20J521104-01-1-1 | 500007750919 | Y | 004543翁滨锐 |  |  | 2025-10-11 10:00
NR/000000366 | 四个客舱门滑梯罩外表面掉漆，WIP:26# 27# 28# 29# | FOUR CABIN DOOR SLIDE COVER EXTERIOR SURFACE FINISH MISSING，WIP:26# 27# 28# 29# | A20J521104-01-1-1 | 500007750927 | Y | 000656关伟峰 |  |  | 2025-10-11 10:02
NR/000000367 | 客舱前厨房柜配餐板搭地线接线片断 | THE GROUND WIRE TERMINAL OF FWD GALLEY FOODTRAY DAMAGED | A20M2530515-3-1 | 500007751055 | Y | 000983蔡健生 |  |  | 2025-10-11 10:35
NR/000000368 | 散货舱门槛变形（2EA) | BULK CARGO COMPARTMENT SILL DEFORM(2EA) | A20J534169-01-1 | 500007751115 | Y | 003447黄永全 |  |  | 2025-10-11 10:48
NR/000000369 | A厕所顶部天花板支架托板螺帽损坏（1EA),WIP:4031# | A TOILET TOP CEILING BRACKET SUPPORT NUT DAMAGE（1EA),WIP:4031# | A20A254141-01-1 | 500007751135 | Y | 003447黄永全 |  |  | 2025-10-11 10:54
NR/000000370 | 左主起落架辅助整流罩拉杆搭地线断（2EA) | LH MAIN LANDING GEAR AUXILIARY FAIRING PUSHROD JUMPER BROKEN(2EA) | A20J575160-01-3-1 | 500007751145 | Y | 010602陆海机 |  |  | 2025-10-11 10:56
NR/000000371 | 右主起落架辅助整流罩拉杆搭地线断（1EA) | RH MAIN LANDING GEAR AUXILIARY FAIRING PUSHROD JUMPER BROKEN(1EA) | A20J575160-01-3-2 | 500007751146 | Y | 010602陆海机 |  |  | 2025-10-11 10:57
NR/000000372 | 客舱PSU填充条破损,备注：10米 | CABIN PSU INFILL STRIPS DAMAGED，REMARK:10M | A20CMRS2500801-1 | 500007751441 | Y | 001165曾炽健 |  |  | 2025-10-11 12:43
NR/000000373 | 右升降舵1#,2#,3#，4#,5#,6#轴承板轴承松动 (6EA) | RH ELEVATOR 1#,2#,3#，4#,5#,6# BEARING PLATE BEARING LOOSEN (6EA) | A20J552601-01-1 | 500007751454 | Y | 005544王鑫 |  |  | 2025-10-11 12:50
NR/000000374 | 驾驶舱衣帽柜下部边条破损 | THE LOWER EDGE OF THE COCKPIT COAT ROOM BROKEN | A20CMRS2500801-1 | 500007751459 | Y | 010233陈辉 |  |  | 2025-10-11 12:51
NR/000000375 | 左升降舵1#,2#,3#，4#,5#,6#轴承板轴承松动 (6EA) | LH ELEVATOR 1#,2#,3#，4#,5#,6# BEARING PLATE BEARING LOOSEN (6EA) | 客户要求/CUSTOMER REQUIREMENT | 500007751460 | Y | 005544王鑫 |  |  | 2025-10-11 12:51
NR/000000376 | 左空调进气口标牌损坏（2EA)） | LH A/C INLET PORT PLACARD DAMAGE(2EA) | A20M0500503-2 | 500007751463 | Y | 005361姜丽林 |  |  | 2025-10-11 12:53
NR/000000377 | 121AL盖板和切口掉漆 | 121AL PANEL AND CUT OUT FINISH MISSING | A20M0500503-2 | 500007751466 | Y | 002093司徒国锋 |  |  | 2025-10-11 12:55
NR/000000378 | 右升降舵1号，2号，3号，5号和6号铰链凸边衬套(10EA)和螺杆(5EA)磨损 | RH ELEVATOR NO.1, NO.2, NO.3, NO.5, AND NO.6 HINGE FLANGE BUSHINGS(10EA) AND BOLTS(5EA) WORN. | A20J552601-01-1 | 500007751467 | Y | 006114陶晗 |  |  | 2025-10-11 12:55
NR/000000379 | 左升降舵1号，2号，3号，5号和6号铰链凸边衬套（10EA）和螺杆（5EA）磨损磨损 | LH ELEVATOR NO.1, NO.2, NO.3, NO.5, AND NO.6 HINGE FLANGE BUSHINGS（10EA） AND BOLTS（5EA） WORN. | A20J552601-01-1 | 500007751471 | Y | 006114陶晗 |  |  | 2025-10-11 12:56
NR/000000380 | 121AL盖板安装不平整 | 121AL PANEL INSTALL OUT OF FLATNESS. | A20M0500503-2 | 500007751475 | Y | 006279刘庆威 |  |  | 2025-10-11 12:58
NR/000000381 | 右升降舵2#，5#铰链直衬套磨损 (4EA) | RH ELEVATOR 2#，5# HINGE PLAIN BUSH WORN (4EA) | A20J552601-01-1 | 500007751480 | Y | 005544王鑫 |  |  | 2025-10-11 13:01
NR/000000382 | 左升降舵1#，2#，3#，6#铰链直衬套磨损 (8EA) | LH ELEVATOR 1#，2#，3#，6# HINGE PLAIN BUSH WORN (8EA) | A20J552601-01-1 | 500007751487 | Y | 005544王鑫 |  |  | 2025-10-11 13:04
NR/000000383 | 左升降舵2#轴承板搭接片断裂 | LH ELEVATOR 2# BEARING PLATE SPLICE PLATE FOUND BROKEN | A20J552601-01-1 | 500007751504 | Y | 005361姜丽林 | Y |  | 2025-10-11 13:09
NR/000000384 | 客舱行李箱内顶部胶粒缺失:80EA | THE CABIN OHSC INNER UPPER PANEL RUBBER PLUG MISSING:80EA | A20CMRS2500801-1 | 500007751510 | Y | 001165曾炽健 |  |  | 2025-10-11 13:11
NR/000000385 | 右升降舵2#轴承板搭接片断裂 | RH ELEVATOR 2# BEARING PLATE SPLICE PLATE FOUND BROKEN | A20J552601-01-1 | 500007751511 | Y | 006114陶晗 | Y |  | 2025-10-11 13:11
NR/000000386 | 驾驶舱衣帽柜杯架破损 | THE CUP HOLDER OF COCKPIT COAT ROOM STOWAGE BROKEN | A20CMRS2500801-1 | 500007751515 | Y | 001165曾炽健 |  |  | 2025-10-11 13:12
NR/000000387 | 左升降舵4#轴承板搭接片断裂 | LH ELEVATOR 4# BEARING PLATE SPLICE PLATE FOUND BROKEN | A20J552601-01-1 | 500007751516 | Y | 006114陶晗 | Y |  | 2025-10-11 13:12
NR/000000388 | 右升降舵4#铰链斜撑杆轴承松动 | RH ELEVATOR 4# HINGE DIAGONAL BRACE BEARING LOOSEN | A20J552601-01-1 | 500007751525 | Y | 006114陶晗 |  |  | 2025-10-11 13:17
NR/000000389 | 左升降舵4#铰链斜撑杆轴承松动 | LH ELEVATOR 4# HINGE DIAGONAL BRACE BEARING LOOSEN | A20J552601-01-1 | 500007751528 | Y | 006114陶晗 |  |  | 2025-10-11 13:18
NR/000000390 | 前货舱地板破损，131FF 132YF 131YF 132VF 131BF 131BP ,WIP:A028 A059 A040 A057 A020 A026 | FWD CARGO COMPARTMENT FLOOR DAMAGE，131FF 132YF 131YF 132VF 131BF 131BP ,WIP:A028 A059 A040 A057 A020 A026 | A20JZL-131-02-1 | 500007751533 | Y | 004061刘向东 |  |  | 2025-10-11 13:20
NR/000000391 | 客舱侧壁板玻璃划伤:39EA | CABIN SIDEWALL PANEL WINDOW PANE SCRATCHED:39EA | A20CMRS2500801-1 | 500007751537 | Y | 000656关伟峰 |  |  | 2025-10-11 13:22
NR/000000392 | 左、右升降舵吊点堵盖破损（共6EA） | LH AND RH ELEVATOR HOIST POINT COVER BROKEN（TOTAL 6EA） | A20J552601-01-1 | 500007751541 | Y | 006114陶晗 |  |  | 2025-10-11 13:27
NR/000000393 | 151JW 152HW 152CW 152DW 货舱侧板标牌破损 | 151JW 152HW 152CW 152DW CARGO SIDE PANEL PLACARDS DAMAGE | A20JZL-151-01-1 | 500007751542 | Y | 003447黄永全 |  |  | 2025-10-11 13:27
NR/000000394 | 后货舱地板破损：151QG 161BF 152QG 152NG 161AF， 侧板破损：152RW 152DW 151BC 151CW 152HW 152CW 151JW 151BW 131PW ，WIP:A124 A190 A151 A148 2023# A172 A179 A161 A173 A171 A165 A160 A186 A070 | AFT CARGO COMPARTMENT FLOOR DAMAGE：151QG 161BF 152QG 152NG 161AF， SIDE PANEL：152RW 152DW 151BC 151CW 152HW 152CW 151JW 151BW 131PW ，WIP:A124 A190 A151 A148 2023# A172 A179 A161 A173 A171 A165 A160 A186 A070 | A20JZL-151-01-1 | 500007751543 | Y | 003447黄永全 |  |  | 2025-10-11 13:28
NR/000000395 | 客舱侧壁板边缘封严脱胶:40ABC | CABIN SIDEWALL PANEL EDGE SEAL DEBOND:40ABC | A20CMRS2500801-1 | 500007751547 | Y | 000656关伟峰 |  |  | 2025-10-11 13:30
NR/000000396 | 客舱灯箱板表面破损，位置：31ABC、54ABC、59ABC、35HJK前、35HJK、32HJK、25HJK、25HJK前、5HK | CABIN COVE LIGHT PANEL SURFACE DAMAGED,LOC:31ABC、54ABC、59ABC、35HJK FWD、35HJK、32HJK、25HJK、25HJK FWD、5HK | A20CMRS2500801-1 | 500007751549 | Y | 008202黄健恒 |  |  | 2025-10-11 13:31
NR/000000397 | 左、右升降舵吊点堵盖贴纸破损（共6EA） | LH AND RH ELEVATOR HOIST POINT COVER PAD BROKEN（TOTAL 6EA） | A20J552601-01-1 | 500007751554 | Y | 005361姜丽林 |  |  | 2025-10-11 13:33
NR/000000398 | 右升降舵4#铰链螺杆破损 (1EA) | RH ELEVATOR NO.4 HINGE BOLT BROKEN (1EA) | A20J552601-01-1 | 500007751560 | Y | 005544王鑫 |  |  | 2025-10-11 13:37
NR/000000399 | 客舱灯箱板封严条脱落，位置：35HJK | CABIN COVE LIGHT PANEL SEAL LOOSED,LOC:35HJK | A20CMRS2500801-1 | 500007751570 | Y | 000656关伟峰 |  |  | 2025-10-11 13:41
NR/000000400 | 右升降舵4#铰链1EA T型衬套和1EA直衬套磨损. | RH ELEVATOR 4# HINGE 1EA “T” BUSHING AND 1EA PLAIN BUSHING WORN. | A20J552601-01-1 | 500007751589 | Y | 006114陶晗 |  |  | 2025-10-11 13:45
NR/000000401 | 客舱灯箱板表面掉漆，位置：27HJK、39HJK、49JK、55HJK、61HJK、61ABC、39ABC、38ABC、35ABC、32ABC、7AC后 | THE PAINT OF CABIN COVE LIGHT PANEL SURFACE PEELED OFF,LOC:27HJK、39HJK、49JK、55HJK、61HJK、61ABC、39ABC、38ABC、35ABC、32ABC、7AC AFT | A20CMRS2500801-1 | 500007751612 | Y | 000504米远君 |  |  | 2025-10-11 13:48
NR/000000402 | 左后乘务员座椅后部封严条脱胶。 | LH-AFT ATTENDANT SEAT BACKSIDE SEAL LOOSEN. | A20CMRS2523813-1 | 500007751619 | Y | 001517周孔颖 |  |  | 2025-10-11 13:49
NR/000000403 | 左后乘务员座椅左右底部腐蚀。 | LH-AFT ATTENDANT SEAT LH&RH SIDE LOWER AREA HAS CORROSION. | A20CMRS2523813-1 | 500007751622 | Y | 001517周孔颖 |  |  | 2025-10-11 13:49
NR/000000404 | 左后乘务员座椅氧气面罩释放销存放盒松脱。 | LH-AFT ATTENDANT SEAT OXYGEN MASK PIN BOX LOOSEN. | A20CMRS2523813-1 | 500007751625 | Y | 001517周孔颖 |  |  | 2025-10-11 13:50
NR/000000405 | 客舱左右1#门门槛螺丝损坏 | CABIN LH AND RH 1# DOORSILL SCREWS DAMAGED | A20CMRS2500801-1 | 500007751629 | Y | 001165曾炽健 |  |  | 2025-10-11 13:53
NR/000000406 | 131RW前货舱侧板标牌损坏（1EA） | 131RW FWD CARGO COMPARTMENT SIDE PANEL PLACARD DAMAGE(1EA) | A20JZL-131-02-1 | 500007751682 | Y | 003447黄永全 |  |  | 2025-10-11 14:05
NR/000000407 | 131PW前货舱隔板快卸螺杆丢失（2EA）,WIP:A070 | 131PW FWD CARGO COMPARTMENT BULKHEAD QUICK BOLT MISSING(2EA),WIP:A070 | A20JZL-131-02-1 | 500007751722 | Y | 003447黄永全 |  |  | 2025-10-11 14:13
NR/000000408 | 右前，#2门乘务员座椅坐垫板垫圈丢失，数量：3EA | RH-FWD AND #2 DOOR ATTENDANT SEAT BOTTOM PANEL WASHER MISSING,QTY:3EA | A20CMRS2523813-1 | 500007751726 | Y | 001517周孔颖 |  |  | 2025-10-11 14:14
NR/000000409 | 右前，#2门乘务员座椅头枕支架裂，数量：2EA | RH-FWD AND #2 DOOR ATTENDANT SEAT HEADREST BRACKET CRACKED,QTY:2EA | A20CMRS2523813-1 | 500007751727 | Y | 001517周孔颖 |  |  | 2025-10-11 14:14
NR/000000410 | 前货舱FR27-28 S42L 铆钉腐蚀（1EA） | FWD CARGO COMPARTMENT FR27-28 S42L RIVET CORROSION(1EA) | A20JZL-131-02-1 | 500007751785 | Y | 003447黄永全 |  |  | 2025-10-11 14:24
NR/000000411 | 前货舱FR30-31 S44长桁接头腐蚀 | FWD CARGO COMPARTMENT FR30-31 S44 STRINGER FITTING CORROSION | A20JZL-131-02-1 | 500007751795 | Y | 005361姜丽林 | Y |  | 2025-10-11 14:26
NR/000000412 | 右2#应急门气瓶安装框连接支架有裂纹 | RH 2# EMERGENCY DOOR BOTTLE INSTALL FRAME BRACKET HAD CRACK | A20J5300502 | 500007751816 | Y | 004543翁滨锐 |  |  | 2025-10-11 14:30
NR/000000413 | 右发内.外侧平移罩前缘风蚀 | RH ENG I/B & O/B TRANSLATING SLEEVE L/E ERODED | A20M0500503-2 | 500007751857 | Y | 004061刘向东 |  |  | 2025-10-11 14:38
NR/000000414 | 客舱左侧1# 2# 3# 4# 6# 14# 21#窗外层玻璃有划痕 | CABIN LH SIDE 1# 2# 3# 4# 6# 14# 21# WINDOW OUTER GLASSES HAD SCRATCH | A20M0500503-2 | 500007751860 | Y | 004543翁滨锐 |  |  | 2025-10-11 14:39
NR/000000415 | 客舱左侧32# 45#窗内层玻璃有划痕 | CABIN LH SIDE 32# 45# WINDOW INTER GLASSES HAD SCRATCH | A20M0500503-2 | 500007751863 | Y | 004543翁滨锐 |  |  | 2025-10-11 14:39
NR/000000416 | 客舱右侧1# 2# 3# 4# 5# 6# 7# 9# 10# 13# 14# 15# 22# 31# 34# 36# 40# 41# 44# 窗外层玻璃有划痕 | CABIN RH SIDE 1# 2# 3# 4# 5# 6# 7# 9# 10# 13# 14# 15# 22# 31# 34# 36# 40# 41# 44# WINDOW OUTER GLASSES HAD SCRATCH | A20M0500503-2 | 500007751884 | Y | 004543翁滨锐 |  |  | 2025-10-11 14:41
NR/000000417 | 左发尾喷管左侧封严条破损 | LH ENG COMMON NOZZLE LH SEAL BROKEN | A20JZL-453-01-2-1 | 500007751892 | Y | 006429羊曦 |  |  | 2025-10-11 14:43
NR/000000418 | 右发尾喷管右侧封严条破损 | RH ENG COMMON NOZZLE RH SEAL BROKEN | A20JZL-453-01-2-2 | 500007751899 | Y | 006429羊曦 |  |  | 2025-10-11 14:45
NR/000000419 | 右1#应急门843HZ螺杆（2EA）,垫片（4EA）,底座（2EA）丢失 | RH 1# EMERGENCY DOOR 843HZ BOLT(2EA), WASHER(4EA), NUTPLATE(2EA) MISSING | A20JZL-833-05-1-2 | 500007751912 | Y | 004543翁滨锐 |  |  | 2025-10-11 14:47
NR/000000420 | 配合备用刹车总管量线脱开7122VC和7109VC。 | DISCONNECT 7122VC和7109VC FOR ALTERNATE BRAKING SYSTEM MEASURING WIRES | A20JZL-539-01-1 | 500007751922 | Y | 011910梅俊彬 |  |  | 2025-10-11 14:49
NR/000000421 | 左发尾喷管12点钟位置金属板破裂 | LH ENG COMMON NOZZLE METAL PLATE CRACKED AT 12 O'CLOCK | A20JZL-453-01-2-1 | 500007751930 | Y | 003447黄永全 |  |  | 2025-10-11 14:51
NR/000000422 | 左2#应急门预位手柄销子丢失（1EA） | LH 2# EMERGENCY DOOR ARM HANDEL PIN MISSING(1EA) | A20JZL-833-05-1-1 | 500007751937 | Y | 004543翁滨锐 |  |  | 2025-10-11 14:52
NR/000000423 | 四个应急门扶手盖板破损 | FOUR EMERGENCY DOOR HANDLE PANEL DAMAGE | A20JZL-833-05-1-1 | 500007751947 | Y | 001165曾炽健 |  |  | 2025-10-11 14:54
NR/000000424 | 左1#门831AZ固定螺杆（1EA）和底座(1EA)损坏 | LH 1# DOOR 831AZ FIXED BOLT(1EA) AND NUTPLATE(1EA) DAMAGE | A20J5210501-1 | 500007751954 | Y | 004543翁滨锐 |  |  | 2025-10-11 14:57
NR/000000425 | 方向舵 6#铰链（1EA） 7#铰链（2EA）搭接线破损 | RUDDER 6# HINGE（1EA） 7# HINGE（2EA）BONDING JUMPER BROKEN | A20J553600-01-1-1 | 500007751982 | Y | 006114陶晗 |  |  | 2025-10-11 15:06
NR/000000426 | 方向舵铰链板轴承松动,备注:1号,2号,3号,7号 | RUDDER HINGE PLATE BEARING LOOSEN NOTE: #1,#2,#3,#7 | A20J553600-01-1-1 | 500007752015 | Y | 005361姜丽林 | Y |  | 2025-10-11 15:17
NR/000000427 | 客舱行李箱顶部装饰条破损,位置：62ABC、54HJK | CABIN OHSC TOP PANEL COVER BROKEN，LOC:62ABC、54HJK | A20CMRS2500801-1 | 500007752018 | Y | 001165曾炽健 |  |  | 2025-10-11 15:18
NR/000000428 | 垂尾和方向舵观察窗贴纸破损 | VERTICAL STAB AND RUDDER INSPECTION HOLE COVERS DAMAGED. | A20JZL-147-03-1 | 500007752048 | Y | 005544王鑫 |  |  | 2025-10-11 15:23
NR/000000429 | 右4#门“┐┌”标牌破损。 | THE SIGN "┐┌" ON THE RIGHT 4# DOOR IS BROKEN. | A20M1200514-1 | 500007752058 | Y | 007620冯锡杰 |  |  | 2025-10-11 15:24
NR/000000430 | 右3#门“┐┌”“出口”中英文标牌模糊。 | R3# DOOR PLACARDS “┐┌”“出口”CHINESE AND ENGLISH ARE NOT LEGIBLE. | A20M1200514-1 | 500007752071 | Y | 005361姜丽林 |  |  | 2025-10-11 15:26
NR/000000431 | 垂直安定面吊点贴纸破损 10EA | VERTICAL STABILIZER HOIST POINT COVER PAD BROKEN 10EA | A20J553600-01-1-1 | 500007752073 | Y | 005544王鑫 |  |  | 2025-10-11 15:26
NR/000000432 | 水平安定面蜗杆下部弹簧垫片腐蚀 | HORIZONTAL STABILIZER JACKSCREW LOWER SPRING WASHER FOUND CORROSION | A20J274451-08-1 | 500007752084 | Y | 006114陶晗 |  |  | 2025-10-11 15:30
NR/000000433 | 客舱行李箱隔板边缘破损 | CABIN OHSC PARTITION EDGE DAMAGED | A20CMRS2500801-1 | 500007752103 | Y | 000504米远君 |  |  | 2025-10-11 15:33
NR/000000434 | 客舱行李箱门锁扣破损:49KJ | CABIN OHSB DOOR LATCH ASSY BROKEN:49KJ | A20CMRS2500801-1 | 500007752120 | Y | 000656关伟峰 |  |  | 2025-10-11 15:38
NR/000000435 | 198CB 197EB盖板减震垫松脱 | 198CB 197EB SHOCK ABSORBERS LOOSSE | A20J5240502-1 | 500007752156 | Y | 006279刘庆威 |  |  | 2025-10-11 15:45
NR/000000436 | 方向舵1号，2号，3号，4号，5号和7号铰链凸边衬套磨损 12EA | RUDDER NO.1, NO.2, NO.3, NO.4， NO.5, AND NO.7 HINGE FLANGE BUSHINGS WORN.12EA | A20J553600-01-1-1 | 500007752171 | Y | 006114陶晗 |  |  | 2025-10-11 15:48
NR/000000437 | 客舱厕所H厕所门中间的减振胶粒缺失:2EA | THE CABIN LAV H DOOR MIDDLE STOPPERS MISSING:2EA | A20CMRS2500801-1 | 500007752175 | Y | 002279吴福添 |  |  | 2025-10-11 15:49
NR/000000438 | 左和右空调排气口卡箍没有自锁力（4EA) | LH AND RH A/C OUTLET PORT CLAMP TORQUE OUT OF LIMIT(4EA) | A20J215200-02-1-12 | 500007752188 | Y | 006279刘庆威 |  |  | 2025-10-11 15:50
NR/000000439 | 右翼640MB盖板螺杆咬死（1EA) | RH WING 640MB PANEL BOLT(1EA) SEIZE | 20PANEL-640-1-1 | 500007752216 | Y | 005711林延 |  |  | 2025-10-11 15:52
NR/000000440 | 左空调排气护套损坏 | LH A/C EXHAUST SLEEVE DAMAGE | A20J215200-04-1-1 | 500007752223 | Y | 006279刘庆威 |  |  | 2025-10-11 15:54
NR/000000441 | 1#/2#/3#/4#刹车风扇卡箍螺帽无自锁力 | 1#/2#/3#/4#WHEEL BRAKE FAN CLAMP NUT SELF-LOCKING FAILURE | B32032149 | 500007752224 | Y | 010602陆海机 |  |  | 2025-10-11 15:54
NR/000000442 | 客舱前储物柜PBE即将过期:1EA | CABIN FWD STOWAGE PBE WILL EXPIRE:1EA | A20CMRS2500801-1 | 500007752239 | Y | 001165曾炽健 |  |  | 2025-10-11 15:57
NR/000000443 | 右排气口垫片（2EA)丢失 | RH EXHAUST WASHER(2EA) MISSING | A20J215200-02-1-12 | 500007752245 | Y | 006279刘庆威 |  |  | 2025-10-11 15:58
NR/000000444 | 1#.2#.4#刹车风扇支架胶塞丢失 | 1#,2# 4# BRAKE FAN BRACKET RUBBER PLUG MISSING . | B32032149 | 500007752251 | Y | 010602陆海机 |  |  | 2025-10-11 15:58
NR/000000445 | 右集气室损坏 | RH A/C PLENUM CHAMBER DAMAGE | A20J215200-02-1-12 | 500007752256 | Y | 006279刘庆威 |  |  | 2025-10-11 16:00
NR/000000446 | 右空调ACM与集气室之间红色胶套破损（1EA） | THE RED SLEEVE BETWEEN THE RH PACK ACM AND THE PLENUM CHAMBER WEAR(1EA) | A20J215200-02-1-12 | 500007752265 | Y | 006279刘庆威 |  |  | 2025-10-11 16:02
NR/000000447 | 左空调ACM与集气室之间红色胶套破损（1EA） | THE RED SLEEVE BETWEEN THE LEFT PACK ACM AND THE PLENUM CHAMBER WEAR(1EA) | A20J215200-04-1-1 | 500007752273 | Y | 006279刘庆威 |  |  | 2025-10-11 16:03
NR/000000448 | 客舱行李箱侧边封严条底座破损，位置：右2后 右3后 右4前后 右6后 右7前后 右8后 右9前后 右10后 右13后 右14前后 右16后 右17前，左4后 左5前 左6后 左10后 左14前 左16前 | CABIN OHSB SIDE SEAL RETAINERS BROKEN：LOC:R2 AFT,R3 AFT,R4 FWD/AFT,R6 AFT,R7 FWD/AFT,R8 AFT,R9 FWD/AFT,R10 AFT, R13 AFT,R14 FWD/AFT, R16 AFT, R17 FWD,L4 AFT,L5 FWD,L6 AFT,L10 AFT,L14 FWD,L16 FWD | A20CMRS2500801-1 | 500007752274 | Y | 001165曾炽健 |  |  | 2025-10-11 16:04
NR/000000449 | 左和右空调吊点螺杆（5EA），衬套（5EA），螺帽（5EA）损坏 | LH AND RH A/C MOUNT BOLT(5EA),BUSH(5EA),NUT(5EA) DAMAGE | A20J215200-04-1-1 | 500007752283 | Y | 006279刘庆威 |  |  | 2025-10-11 16:06
NR/000000450 | 客舱侧壁板灯灯罩松脱:21EA | CABIN SIDEWALL PANEL LIGHT LENS LOOSEN:21EA | A20CMRS2500801-1 | 500007752375 | Y | 000656关伟峰 |  |  | 2025-10-11 16:23
NR/000000451 | 客舱厕所H厕所门底部导轮缺失，数量：1EA | CABIN LAVATORY H DOOR LOWER GUIDE WHEEL MISSING，QTY:1EA | A20CMRS2523813-1 | 500007752646 | Y | 002279吴福添 |  |  | 2025-10-11 18:54
NR/000000452 | 清洁客舱门框板，数量：17EA | CLEAN CABIN DOOR FRAME,QTY:17EA | A20CMRS2523813-1 | 500007752647 | Y | 000656关伟峰 |  |  | 2025-10-11 18:55
NR/000000453 | 清洁客舱行李箱门锁，数量：61EA | CLEAN CABIN OVHD STOWAGE DOOR LATCH,QTY:61EA | A20CMRS2523813-1 | 500007752649 | Y | 000656关伟峰 |  |  | 2025-10-11 18:56
NR/000000454 | 清洁客舱行李箱门铰链，数量：112EA | CLEAN CABIN OVHD STOWAGE DOOR HINGE,QTY:112EA | A20CMRS2523813-1 | 500007752651 | Y | 000656关伟峰 |  |  | 2025-10-11 18:57
NR/000000455 | 清洁客舱天花板，数量：6EA | CLEAN CABIN CEILING，QTY：6EA | A20CMRS2523813-1 | 500007752652 | Y | 000656关伟峰 |  |  | 2025-10-11 18:57
NR/000000456 | 清洁客舱侧板和灯箱板，数量：50EA | CLEAN CABIN SIDEWALL AND LIGHT PANEL,QTY:50EA | A20CMRS2523813-1 | 500007752657 | Y | 000656关伟峰 |  |  | 2025-10-11 19:02
NR/000000457 | 经济舱座椅坐垫海绵尼龙搭扣丢失：33K 34K 35H 33B | E/C SEAT BOTTOM CUSHION VELCRO MISSING:33K 34K 35H 33B | A20J252100-01-1 | 500007753491 | Y | 005680叶国华 |  |  | 2025-10-12 09:13
NR/000000458 | 经济舱座椅靠背不平：L25-L28 R25-R28 | E/C SEAT BACKREST NOT AT SAME LEVEL:L25-L28 R25-R28 | A20J252100-01-1 | 500007753492 | Y | 005680叶国华 |  |  | 2025-10-12 09:13
NR/000000459 | 经济舱座椅餐板不平：L25-L28 R25-R28 | E/C SEAT FOODTRAY NOT AT SAME LEVEL:L25-L28 R25-R28 | A20J252100-01-1 | 500007753501 | Y | 005680叶国华 |  |  | 2025-10-12 09:16
NR/000000460 | 经济舱座椅安装脚卡阻：L25-L28 R25-R28 | E/C SEAT FIXED ASSY JAMMED:L25-L28 R25-R28 | A20J252100-01-1 | 500007753502 | Y | 005680叶国华 |  |  | 2025-10-12 09:17
NR/000000461 | 经济舱座椅脏：L25-L28 R25-R28 | E/C SEAT DIRTY:L25-L28 R25-R28 | A20J252100-01-1 | 500007753504 | Y | 005680叶国华 |  |  | 2025-10-12 09:17
NR/000000462 | 经济舱座椅靠背海棉破损：59K 60K 61K 59A | E/C SEAT BACKREST CUSHION FOAM BROKEN:59K 60K 61K 59A | A20J252100-01-1 | 500007753506 | Y | 005680叶国华 |  |  | 2025-10-12 09:18
NR/000000463 | 客舱D厕所通风口格栅和E厕所通风口壳体破损 | CABIN LAV D AIR EXTRACTION LOUVER AND LAV E AIR EXTRACTION HOOD DAMAGED | A20CMRS2500801-1 | 500007753522 | Y | 001165曾炽健 |  |  | 2025-10-12 09:29
NR/000000464 | 拆/装主起落架作动筒大翼端头销 | REMOVE/INSTALL THE MLG ACTUATING -CYLINDER WING-END-PIN | A20J572651-01-1-1 | 500007753739 | Y | 006933李卓豪 |  |  | 2025-10-12 10:21
NR/000000465 | 拆/装客舱门衬板，832DZ,842DZ,831DZ,841DZ | REMOVE/INSTALL CABIN DOOR DOOR LINING，832DZ,842DZ,831DZ,841DZ | EO-CZ-320SR-25-220009 | 500007753755 | Y | 004543翁滨锐 |  |  | 2025-10-12 10:25
NR/000000466 | 拆/装应急门衬板：834DZ,843DZ,833DZ,844DZ | REMOVE/INSTALL EMERGENCY EXITS/DOOR LINING：834DZ,843DZ,833DZ,844DZ | A20J522200-01-1 | 500007753767 | Y | 004543翁滨锐 |  |  | 2025-10-12 10:27
NR/000000467 | 拆/装驾驶舱天花板211DC,212DC,211KC,212KC. | REMOVE/INSTALL COCKPIT CEILING PANEL 211DC,212DC,211KC,212KC.. | 20PANEL-210-2-1 | 500007753787 | Y | 007986刘恒 |  |  | 2025-10-12 10:31
NR/000000468 | 右后门门槛腹板腐蚀 | RIGHT REAR DOOR SILL WEB FOUND CORROSION | A20CMRS2510802-1 | 500007753801 | Y | 004061刘向东 | Y |  | 2025-10-12 10:34
NR/000000469 | 拆/装驾驶舱侧板211GW,212GW,211DW,212DW 和右后三角板 | REMOVED/INSTALED COCKPIT SIDEWALL PANELS 211GW,212GW,211DW,212DW AND RH AFT ANGLE PANEL | 20PANEL-210-2-1 | 500007753812 | Y | 004543翁滨锐 |  |  | 2025-10-12 10:38
NR/000000470 | 拆/装4个应急门滑梯 | REMOVE/INSTALL SLIDES OF 4EA EMERGENCY DOOR | A20J534187-01-1 | 500007753817 | Y | 004543翁滨锐 |  |  | 2025-10-12 10:40
NR/000000471 | 客舱E厕所马桶冲水活门损坏 | CABIN LAV E TOILET RINSE VALVE DAMAGED | A20CMRS2500801-1 | 500007753821 | Y | 001165曾炽健 |  |  | 2025-10-12 10:41
NR/000000472 | 客舱后区乘务员应急氧气盒安装方向错误 | CABIN AFT AREA ATTENDANT EMERGENCY OXYGEN CONTAINER INSTALLATION DIRECTION WRONG | A20CMRS2500801-1 | 500007753869 | Y | 001165曾炽健 |  |  | 2025-10-12 10:56
NR/000000473 | 客舱E厕所拉杆快卸插销失效 | THE ROD QUICK RELEASE PIN OF CABIN LAVATORY E FAILED | A20CMRS2500801-1 | 500007753913 | Y | 001165曾炽健 |  |  | 2025-10-12 11:09
NR/000000474 | 客舱D厕所马桶罩两个固定点损坏 | CABIN LAV D SHROUD TWO FIXED POINTS DAMAGED | A20CMRS2500801-1 | 500007754129 | Y | 001165曾炽健 |  |  | 2025-10-12 12:32
NR/000000475 | 客舱G1厨房垃圾箱投放口盖掉漆 | CABIN G1 GALLEY WASTE FLAP ASSY PAINT PEEL OFF | A20CMRS2500801-1 | 500007754170 | Y | 002279吴福添 |  |  | 2025-10-12 12:55
NR/000000476 | 后客舱FR68-FR69-Y1162地板梁腐蚀分层 | REAR CABIN FR68-FR69-Y1162 FLOOR BEAM CORROSION DELAMINATION | A20M0500503-1 | 500007754193 | Y | 005361姜丽林 | Y |  | 2025-10-12 13:05
NR/000000477 | 客舱G1厨房G112柜门弹簧失效:2EA | CABIN G1 GALLEY G112 CABINET DOOR SPRING FAILED:2EA | A20CMRS2500801-1 | 500007754221 | Y | 000983蔡健生 |  |  | 2025-10-12 13:14
NR/000000478 | 客舱行李箱门减震垫缺失:6EA | CABIN OHSB DOOR DAMPER MISSING:6EA | A20CMRS2500801-1 | 500007754254 | Y | 000656关伟峰 |  |  | 2025-10-12 13:24
NR/000000479 | 正驾驶员座椅后下装饰板破损 | THE CAPTAIN SEAT REAR LOWER DECORATIVE PANEL BROKEN | A20CMRS2500801-1 | 500007754365 | Y | 001517周孔颖 |  |  | 2025-10-12 13:59
NR/000000480 | 经济舱座椅头排扶手刀型装饰板破损：25C 49C 31H | E/C SEAT FIRST ROW ARMREST ENDBAY PANEL BROKEN:25C 49C 31H | A20J252100-01-1 | 500007754392 | Y | 005680叶国华 |  |  | 2025-10-12 14:11
NR/000000481 | 经济舱座椅头排扶手前端灰色堵盖老化磨损：31ABC 49ABC 31HJK 49JK 52H | E/C SEAT FIRST ROW ARMREST FWD GREY COVER WORN:31ABC 49ABC 31HJK 49JK 52H | A20J252100-01-1 | 500007754394 | Y | 005680叶国华 |  |  | 2025-10-12 14:12
NR/000000482 | 经济舱座椅头排扶手前上盖破损：31ABC 49ABC 31HJK 49JK 52H | E/C SEAT FIRST ROW ARMREST FWD-UPPER COVER BROKEN:31ABC 49ABC 31HJK 49JK 52H | A20J252100-01-1 | 500007754395 | Y | 005680叶国华 |  |  | 2025-10-12 14:12
NR/000000483 | 经济舱座椅头排扶手胶皮破损：31H | E/C SEAT FIRST ROW ARMREST ARMREST ARMCAP BROKEN:31H | A20J252100-01-1 | 500007754398 | Y | 005680叶国华 |  |  | 2025-10-12 14:13
NR/000000484 | 经济舱座椅头排扶手内餐板盒破损：31ABC 49ABC 49JK | E/C SEAT FIRST ROW ARMREST INSIDE FOODTRAY COVER BROKEN:31ABC 49ABC 49JK | A20J252100-01-1 | 500007754400 | Y | 005680叶国华 |  |  | 2025-10-12 14:13
NR/000000485 | 经济舱座椅头排扶手内餐板老化磨损：31ABC 49ABC 31K 49K 52H | E/C SEAT FIRST ROW ARMREST INSIDE FOODTRAY WORN:31ABC 49ABC 31K 49K 52H | A20J252100-01-1 | 500007754401 | Y | 005680叶国华 |  |  | 2025-10-12 14:13
NR/000000486 | 经济舱座椅头排扶手骨架掉漆：25ABC 31ABC 49ABC 25HJK 31HJK 49JK 52H | E/C SEAT FIRST ROW ARMREST ASSY PAINT OFF:25ABC 31ABC 49ABC 25HJK 31HJK 49JK 52H | A20J252100-01-1 | 500007754402 | Y | 005680叶国华 |  |  | 2025-10-12 14:14
NR/000000487 | 经济舱座椅扶手胶皮磨损：27LAB 28B 32B 33LBC 35L 37C 38C 39C 40C 41C 52C 53LC 54C 55L 57A 58A 59C 61C 62C 63BC 26J 27J 33HR 35HR 36H 37HK 38H 40H 56J 57H 58R 59K 60HJ 61HJKR 62H 63HJK | E/C SEAT ARMREST ARMCAP WORN:27LAB 28B 32B 33LBC 35L 37C 38C 39C 40C 41C 52C 53LC 54C 55L 57A 58A 59C 61C 62C 63BC 26J 27J 33HR 35HR 36H 37HK 38H 40H 56J 57H 58R 59K 60HJ 61HJKR 62H 63HJK | A20J252100-01-1 | 500007754404 | Y | 006162林纯倩 |  |  | 2025-10-12 14:14
NR/000000488 | 经济舱座椅靠背餐板破损:25ABC 27BC 37B 40AB 49AB 52AB 57B 61BC 62AC 25JK 33HJK 34H 35HJ 37HJ 39J 40HJK 49K 52K 53J 55H 61K 62HK | E/C SEAT BACKREST FOODTRAY BROKEN:25ABC 27BC 37B 40AB 49AB 52AB 57B 61BC 62AC 25JK 33HJK 34H 35HJ 37HJ 39J 40HJK 49K 52K 53J 55H 61K 62HK | A20J252100-01-1 | 500007754405 | Y | 002093司徒国锋 |  |  | 2025-10-12 14:14
NR/000000489 | 经济舱座椅救生衣拉绳松脱：25AC 26AB 28B 31BC 32C 33ABC 35AB 36AC 37AC 40AC 39A 49C 53B 55ABC 56A 57AC 59C 60AC 61A 62AC 63ABC 25HJK 26H 31HJK 32JK 33HJK 34HJK 35HJK 36HK 37HJK 38HJK 39HJK 40HJK 41HJK 52K 53HJK 54J 55JK 56JK 58J 59HJ 60HJK 61H 62HJ 63K | E/C SEAT LIFE VEST STRAP LOOSEN: 25AC 26AB 28B 31BC 32C 33ABC 35AB 36AC 37AC 40AC 39A 49C 53B 55ABC 56A 57AC 59C 60AC 61A 62AC 63ABC 25HJK 26H 31HJK 32JK 33HJK 34HJK 35HJK 36HK 37HJK 38HJK 39HJK 40HJK 41HJK 52K 53HJK 54J 55JK 56JK 58J 59HJ 60HJK 61H 62HJ 63K | A20J252100-01-1 | 500007754407 | Y | 005680叶国华 |  |  | 2025-10-12 14:14
NR/000000490 | 经济舱座椅靠背异响：25B 28BC 33C 35C 63C 33H 37K 40H 52H 60H | E/C SEAT BACKREST HAS ABNORMAL VOICE:25B 28BC 33C 35C 63C 33H 37K 40H 52H 60H | A20J252100-01-1 | 500007754411 | Y | 005680叶国华 |  |  | 2025-10-12 14:15
NR/000000491 | 经济舱座椅靠背虚位：27C 31C 32A 37C 39C 49A 57C 58A 62C 63AB 25HK 32JK 33J 34J 36J 37HJ 38K 39J 49K 52K 55J 56K 57K 58K 59H | E/C SEAT BACKREST CYLINDER FAILED:27C 31C 32A 37C 39C 49A 57C 58A 62C 63AB 25HK 32JK 33J 34J 36J 37HJ 38K 39J 49K 52K 55J 56K 57K 58K 59H | A20J252100-01-1 | 500007754417 | Y | 006162林纯倩 |  |  | 2025-10-12 14:15
NR/000000492 | 经济舱座椅扶手锁扣螺丝丢失：27B 32A，数量：3EA | E/C SEAT ARMREST LATCH SCREW MISSING:27B 32A，QTY：3EA | A20J252100-01-1 | 500007754421 | Y | 005680叶国华 |  |  | 2025-10-12 14:16
NR/000000493 | 经济舱座椅刀型板破损：26C 27C 28C 35C 36C 41C 53C 55C 56C 57C 59C 60C 61C 27H 37H 39H 40H 55H 56H 59H 60H 61H | E/C SEAT ENDBAY PANEL BROKEN:26C 27C 28C 35C 36C 41C 53C 55C 56C 57C 59C 60C 61C 27H 37H 39H 40H 55H 56H 59H 60H 61H | A20J252100-01-1 | 500007754422 | Y | 005680叶国华 |  |  | 2025-10-12 14:16
NR/000000494 | 经济舱座椅扶手前盖破损：26B 27L 28AB 31L 33C 34C 35AC 36AC 37C 38C 40L 41C 52C 53AB 55C 58LA 60LAB 62BC 28J 32R 34HJ 35HJKR 36K 37K 38KR 39JK 40HJ 52R 53H 54K 55HJ 58JR 59JK 61JK 62HJK 63HJ | E/C SEAT ARMREST FWD COVER BROKEN:26B 27L 28AB 31L 33C 34C 35AC 36AC 37C 38C 40L 41C 52C 53AB 55C 58LA 60LAB 62BC 28J 32R 34HJ 35HJKR 36K 37K 38KR 39JK 40HJ 52R 53H 54K 55HJ 58JR 59JK 61JK 62HJK 63HJ | A20J252100-01-1 | 500007754423 | Y | 005680叶国华 |  |  | 2025-10-12 14:16
NR/000000495 | 经济舱座椅靠背按钮卡阻：34BC 37B 53AB 54AC 59A 60BC 63C 55JK 57HK 59J | E/C SEAT BACKREST CONTROL BUTTON JAMMED:34BC 37B 53AB 54AC 59A 60BC 63C 55JK 57HK 59J | A20J252100-01-1 | 500007754424 | Y | 005680叶国华 |  |  | 2025-10-12 14:17
NR/000000496 | 经济舱座椅扶手骨架掉漆：32A 53A 61A 62C 36HJ 54H | E/C SEAT ARMREST ASSY PAINT OFF:32A 53A 61A 62C 36HJ 54H | A20J252100-01-1 | 500007754426 | Y | 005680叶国华 |  |  | 2025-10-12 14:17
NR/000000497 | 经济舱座椅靠背餐板衬套破损:31AB 38B 53C 56C 38H 52J，数量：14EA | E/C SEAT BACKREST FOODTRAY BUSHING BROKEN:31AB 38B 53C 56C 38H 52J，QTY：14EA | A20J252100-01-1 | 500007754427 | Y | 005680叶国华 |  |  | 2025-10-12 14:17
NR/000000498 | 经济舱座椅杂志袋弹簧和黑块丢失：27C 36C 37A 38C 40AC 39BC 41B 54A 55AB 59B 60C 61B 31H 33J 36K 37H 39HK 40J 49K 52K 55H 61J，数量：52EA | E/C SEAT LITERATURE SPRING AND BLACK BLOCK MISSING:27C 36C 37A 38C 40AC 39BC 41B 54A 55AB 59B 60C 61B 31H 33J 36K 37H 39HK 40J 49K 52K 55H 61J，QTY：52EA | A20J252100-01-1 | 500007754429 | Y | 005680叶国华 |  |  | 2025-10-12 14:17
NR/000000499 | 经济舱座椅靠背餐板旋钮破损：28ABC（双向锁定式）41HK(双向锁定式）41C(双向锁定式）38A 39A 52A 55AB 56A 59A 60B 62B 26K 31J 33K 34J 35H 36K 37HK 53H | E/C SEAT BACKREST FOODTRAY KNOB BORKEN:28ABC（BOTH SIDE LOCK） 41HK（BOTH SIDE LOCK） 41C（BOTH SIDE LOCK） 38A 39A 52A 55AB 56A 59A 60B 62B 26K 31J 33K 34J 35H 36K 37HK 53H | A20J252100-01-1 | 500007754430 | Y | 005680叶国华 |  |  | 2025-10-12 14:18
NR/000000500 | 经济舱座椅行李挡杆黑色堵盖丢失：L25-L28 L31-L41 L49 L52-L63 R25-R28 R31-R41 R49 R52-R63，数量：56EA | E/C SEAT BAGGAGE BAR COVER MISSING:L25-L28 L31-L41 L49 L52-L63 R25-R28 R31-R41 R49 R52-R63，QTY：56EA | A20J252100-01-1 | 500007754431 | Y | 005680叶国华 |  |  | 2025-10-12 14:18
NR/000000501 | 经济舱座椅行李挡杆破损：R56 | E/C SEAT BAGGAGE BAR BROKEN:R56 | A20J252100-01-1 | 500007754433 | Y | 005680叶国华 |  |  | 2025-10-12 14:18
NR/000000502 | APU引气单向活门弹簧断裂 | APU BLEED CHECK-VALVE SPRING FRACTURE | A20J361251-01-1 | 500007754451 | Y | 006279刘庆威 |  |  | 2025-10-12 14:29
NR/000000503 | 经济舱座椅扶手锁扣安装不到位：41R 61R | E/C SEAT ARMREST LATCH INCORRECT INSTALLED:41R 61R | A20J252100-01-1 | 500007754496 | Y | 005680叶国华 |  |  | 2025-10-12 14:41
NR/000000504 | 经济舱座椅SEB卡子丢失：R39 R57，数量：4EA | E/C SEAT SEB CLIP MISSING:R39 R57，QTY:4EA | A20J252100-01-1 | 500007754497 | Y | 005680叶国华 |  |  | 2025-10-12 14:41
NR/000000505 | 经济舱座椅杂志袋弹簧变形：27K 34J 35H 53K 54J | E/C SEAT LITERATURE SPRING DEFORMED:27K 34J 35H 53K 54J | A20J252100-01-1 | 500007754499 | Y | 005680叶国华 |  |  | 2025-10-12 14:42
NR/000000506 | 经济舱座椅杂志袋弹簧破损：26K 40H | E/C SEAT LITERATURE SPRING BROKEN:26K 40H | A20J252100-01-1 | 500007754553 | Y | 006162林纯倩 |  |  | 2025-10-12 15:06
NR/000000507 | 经济舱座椅扶手耳机插孔破损：53AB 55A 56B | E/C SEAT ARMREST EARPHONE JACK BROKEN:53AB 55A 56B | A20J252100-01-1 | 500007754556 | Y | 001165曾炽健 |  |  | 2025-10-12 15:06
NR/000000508 | 经济舱座椅扶手装饰板破损：49L 49R | E/C SEAT ARMREST DECORATIVE PANEL BROKEN:49L 49R | A20J252100-01-1 | 500007754558 | Y | 005680叶国华 |  |  | 2025-10-12 15:07
NR/000000509 | 正副驾驶员座椅下部灯泡不亮:3EA | CAPTAIN/FO SEATS LOWER LAMP INOP:3EA | A20CMRS2500801-1 | 500007754581 | Y | 001517周孔颖 |  |  | 2025-10-12 15:17
NR/000000510 | 后客舱左侧门槛腹板FR68腐蚀 | THE WEB OF THE REAR CABIN LEFT SIDE DOOR SILL FR68 FOUND CORROSION | A20M0500503-1 | 500007754605 | Y | 004061刘向东 | Y |  | 2025-10-12 15:21
NR/000000511 | 经济舱座椅扶手前盖堵盖破损：36L 40C 54A 57L，数量：6EA | E/C SEAT ARMREST FWD COVER PLUG BROKEN:36L 40C 54A 57L，QTY：6EA | A20J252100-01-1 | 500007754615 | Y | 005680叶国华 |  |  | 2025-10-12 15:23
NR/000000512 | 经济舱座椅靠背餐板标牌破损：35AC 39A 49C 54B 58A 52J | E/C SEAT BACKREST FOODTRAY PLACARD BROKEN:35AC 39A 49C 54B 58A 52J | A20J252100-01-1 | 500007754618 | Y | 005680叶国华 |  |  | 2025-10-12 15:23
NR/000000513 | 客舱行李箱门铰链破损:32A,6AC,45K | CABIN ONSB DOOR HINGE BROKEN:32A,6AC,45K | A20CMRS2500801-1 | 500007754619 | Y | 000656关伟峰 |  |  | 2025-10-12 15:31
NR/000000514 | 四个客舱门隔热棉阴阳扣松脱 | THE THERMAL INSULATION SNAPS OF THE FOUR CABIN DOORS HAVE COME LOOSE. | A20J521104-01-1-1 | 500007754622 | Y | 004543翁滨锐 |  |  | 2025-10-12 15:31
NR/000000515 | 四个客舱门预位手柄“ARMED"和“DISARMED”标牌损坏（8EA） | THE 'ARMED' AND 'DISARMED' PLACARDS ON THE ARMED HANDLES OF FOUR CABIN DOORS ARE DAMAGED (8EA) | A20J521104-01-1-1 | 500007754646 | Y | 004543翁滨锐 |  |  | 2025-10-12 15:38
NR/000000516 | 左前客舱门上部白色防磨条损坏（1EA） | THE UPPER WHITE ANTI-WEAR STRIP ON THE LEFT FORWARD CABIN DOOR IS DAMAGED（1EA） | A20J5210501-1 | 500007754648 | Y | 004061刘向东 |  |  | 2025-10-12 15:39
NR/000000517 | 左后门前后挂杆接头遮盖板损坏（2EA） | FRONT AND REAR HANGING ROD JOINT COVERS OF THE LEFT REAR DOOR ARE DAMAGED (2EA) | A20J534143-01-1-2 | 500007754654 | Y | 004543翁滨锐 |  |  | 2025-10-12 15:41
NR/000000518 | 公务舱座椅中扶手耳机插孔破损：6K | B/C SEAT MID ARMREST EARPHONE JACK BROKEN:6K | A20J252100-01-1 | 500007754669 | Y | 001165曾炽健 |  |  | 2025-10-12 15:48
NR/000000519 | 公务舱侧扶手外下装饰板胶钉丢失：7A | B/C SEAT SIDE ARMREST OUTSIDE LOWER DECORATIVE PANEL RIVET MISSING:7A | A20J252100-01-1 | 500007754670 | Y | 005680叶国华 |  |  | 2025-10-12 15:48
NR/000000520 | 公务舱座椅侧扶手外下装饰板破损：6C 7K | B/C SEAT SIDE ARMREST OUTSIDE LOWER DECORATIVE PANEL BROKEN:6C 7K | A20J252100-01-1 | 500007754673 | Y | 005680叶国华 |  |  | 2025-10-12 15:48
NR/000000521 | 公务舱座椅侧扶手胶皮盖板铰链无弹力：5K | B/C SEAT SIDE ARMREST ARMCAP COVER HINGE SPRING FAILED:5K | A20J252100-01-1 | 500007754699 | Y | 005680叶国华 |  |  | 2025-10-12 15:59
NR/000000522 | 公务舱座椅杂志袋弹簧破损：5C | B/C SEAT LITERATURE SPRING BROKEN:5C | A20J252100-01-1 | 500007754700 | Y | 005680叶国华 |  |  | 2025-10-12 15:59
NR/000000523 | 公务舱座椅防撞条前堵盖破损：7K | B/C SEAT BUMPER FWD COVER BROKEN:7K | A20J252100-01-1 | 500007754703 | Y | 005680叶国华 |  |  | 2025-10-12 16:00
NR/000000524 | 公务舱座椅坐垫布松脱：7C | B/C SEAT DIAPHRAGM ASSEMBLY LOOSEN:7C | A20J252100-01-1 | 500007754704 | Y | 005680叶国华 |  |  | 2025-10-12 16:00
NR/000000525 | 公务舱座椅中扶手胶皮盖板表面脏污：5AC 6AC 7AC 5HK 6HK 7HK | B/C SEAT MID ARMREST ARMCAP COVER SURFACE DIRTY:5AC 6AC 7AC 5HK 6HK 7HK | A20J252100-01-1 | 500007754705 | Y | 005680叶国华 |  |  | 2025-10-12 16:00
NR/000000526 | 公务舱座椅中扶手鸡尾酒托盘破损：5AC 6AC 5HK | B/C SEAT COCKTAIL TABLE ASSEMBLY BROKEN:5AC 6AC 5HK | A20J252100-01-1 | 500007754706 | Y | 005680叶国华 |  |  | 2025-10-12 16:00
NR/000000527 | 公务舱座椅侧扶手防撞条后堵盖破损：5K | B/C SEAT SIDE ARMREST RUBSTRIP REAR COVER BROKEN:5K | A20J252100-01-1 | 500007754709 | Y | 005680叶国华 |  |  | 2025-10-12 16:01
NR/000000528 | 公务舱座椅侧扶手后上装饰盖磨损:：5A 5K | B/C SEAT SIDE ARMREST REAR UPPER DECORATIVE COVER WORN:5A 5K | A20J252100-01-1 | 500007754710 | Y | 005680叶国华 |  |  | 2025-10-12 16:01
NR/000000529 | 公务舱座椅侧扶手外侧上部装饰板有裂纹: 5H | B/C SEAT SIDE ARMREST OUTSIDE UPPER DECORATIVE PANEL CRACKED:5H | A20J252100-01-1 | 500007754712 | Y | 005680叶国华 |  |  | 2025-10-12 16:01
NR/000000530 | 公务舱座椅侧扶手内侧装饰板有裂纹:5A 7A 5H | B/C SEAT SIDE ARMREST INNER DECORATIVE PANEL CRACKED:5A 7A 5H | A20J252100-01-1 | 500007754713 | Y | 005680叶国华 |  |  | 2025-10-12 16:02
NR/000000531 | 公务舱座椅侧扶手内餐板破损:6H | THE FOODTRAY INSIDE THE B/C SEAT ARMREST BROKEN:6H | A20J252100-01-1 | 500007754714 | Y | 005680叶国华 |  |  | 2025-10-12 16:02
NR/000000532 | 公务舱座椅坐垫海绵破损：5AC 6AC 7A 7HK 6HK 5HK | B/C SEAT BOTTOM CUSHION FOAM WORN:5AC 6AC 7A 7HK 6HK 5HK | A20J252100-01-1 | 500007754715 | Y | 005680叶国华 |  |  | 2025-10-12 16:02
NR/000000533 | 右发外侧C包皮内表面后缘压条破损 | RH ENGINE OUTBOARD C-DUCT INNER SURFACE T/E STRIP WAS BROKEN | A20JZL-453-01-2-2 | 500007755856 | Y | 003447黄永全 |  |  | 2025-10-13 09:38
NR/000000534 | 右发内侧C包皮内表面后缘压条一紧固件丢失 | RH ENGINE INBOARD C-DUCT INNER SURFACE T/E STRIP A FASTENER MISSING | A20JZL-453-01-2-2 | 500007755868 | Y | 003447黄永全 |  |  | 2025-10-13 09:40
NR/000000535 | 右大翼副翼上表面漆层破损 | RH WING AILERON UPPER SURFACE FINISH BROKEN | A20JZL-590-01-1-2 | 500007755897 | Y | 007620冯锡杰 |  |  | 2025-10-13 09:46
NR/000000536 | 左右大翼翼尖整流罩表面漆层破损 | LH AND RH WINGTIP FAIRING SURFACE FINISH BROKEN | A20JZL-500-03-1-2 | 500007755905 | Y | 005361姜丽林 |  |  | 2025-10-13 09:49
NR/000000537 | 左右水平安定面翼尖整流罩表面漆层破损 | LH AND RH HORIZONTAL STABILIZER WINGTIP FAIRING SURFACE FINISH BROKEN. | A20JZL-331-01-1 | 500007755921 | Y | 002093司徒国锋 |  |  | 2025-10-13 09:52
NR/000000538 | 左大翼翼尖前缘位置灯罩风蚀 | LH WING TIP ERODED FRONT POSITION LAMP SHADE | A20JZL-522-01-1-1 | 500007756005 | Y | 005711林延 |  |  | 2025-10-13 10:11
NR/000000539 | 左发内侧C包皮外表面漆层破损 | LH ENG I/B C COWL SURFACE FINISH MISSING | A20M0500567-1-1 | 500007756061 | Y | 007620冯锡杰 |  |  | 2025-10-13 10:19
NR/000000540 | 左发内侧C包皮外表面有3EA标牌破损 | LH ENG I/B C COWL SURFACE FOUND 3EA PLACARD BROKEN | A20M0500567-1-1 | 500007756132 | Y | 007620冯锡杰 |  |  | 2025-10-13 10:24
NR/000000541 | 左发外侧C包皮外表面有2EA标牌破损 | LH ENG O/B C COWL SURFACE FOUND 2EA PLACARD BROKEN | A20M0500567-1-1 | 500007756164 | Y | 007620冯锡杰 |  |  | 2025-10-13 10:25
NR/000000542 | 左右内侧后襟翼下表面中区域掉漆 | LEFT AND RIGHT AFT FLAP LOWER SURFACE MIDDLE AERA PAINT PEELING | A20M0500503-2 | 500007756187 | Y | 007620冯锡杰 |  |  | 2025-10-13 10:32
NR/000000543 | 右大翼640LB;640KB;640NB;640QB;640JB;640HB油箱盖板封严磨损 | RH WING 640LB;640KB;640NB;640QB;640JB;640HB FUEL TANK COVER THAT SEAL WORN | A20JZL-540-01-1-2 | 500007756196 | Y | 005711林延 | N |  | 2025-10-13 10:37
NR/000000544 | 右大翼640AB;640BB;640CB;640DB;640EB;640FB;640GB油箱盖板金属垫圈破损 | RH WING 640AB;640BB;640CB;640DB;640EB;640FB;640GB FUEL TANK COVER THAT GASKET BROKEN | A20JZL-540-01-1-2 | 500007756200 | Y | 005711林延 | N |  | 2025-10-13 10:40
NR/000000545 | 212BW侧衬板两处损伤 WIP#:A296 | TWO DAMAGES ON THE 212BW SIDE LINER WIP#: A296 | A20M0500503-2 | 500007756317 | Y | 005724李敏 |  |  | 2025-10-13 11:07
NR/000000546 | 后货舱地板破损 WIP#:A149 | REAR CARGO FLOOR DAMAGE WIP#:A149 | A20M0500503-1 | 500007756329 | Y | 004061刘向东 |  |  | 2025-10-13 11:12
NR/000000547 | 前货舱地板破损 WIP#:A018 | FWD CARGO FLOOR DAMAGE WIP#:A018 | A20M0500503-1 | 500007756335 | Y | 004061刘向东 |  |  | 2025-10-13 11:13
NR/000000548 | 乘客机组门接近盖板831CZ封严破损(WIP#:A993) | THE PASSENGER CREW DOOR ACCESS PANEL 831CZ SEAL DAMAGE(WIP#:A993) | A20M0500503-1 | 500007756346 | Y | 000504米远君 |  |  | 2025-10-13 11:14
NR/000000549 | 左发进气道外表面掉漆 | L ENG INLET OUTSURFACE PAINTING REMOVED | A20M0500567-1-1 | 500007756555 | Y | 005361姜丽林 |  |  | 2025-10-13 12:44
NR/000000550 | 驾驶舱212DW 211GW 211FW衬板损坏和掉漆,WIP:A297 A285 A284 | COCKPIT 212DW 211GW 211FW PANEL DAMAGE AND FINISH MISSING,WIP:A297 A285 A284 | A20JZL-211-01-1 | 500007756563 | Y | 005724李敏 |  |  | 2025-10-13 12:47
NR/000000551 | 左发进气道外表面有6EA标牌破损 | L ENG INLET OUTSURFACE FOUND 6EA PLACARD BROKEN. | A20M0500567-1-1 | 500007756564 | Y | 005361姜丽林 |  |  | 2025-10-13 12:48
NR/000000552 | 471AR盖板破损和封严破损,WIP:A665# | 471AR PANEL DAMAGE AND SEAL DAMAGE,WIP:A665# | A20M0500503-2 | 500007756570 | Y | 005361姜丽林 |  |  | 2025-10-13 12:49
NR/000000553 | 机头三角板掉漆和封严破损,WIP:22# | NOSE TRIPLE PANEL FINISH MISSING AND SEAL DAMAGE,WIP:22# | A20M0500503-2 | 500007756575 | Y | 004061刘向东 |  |  | 2025-10-13 12:51
NR/000000554 | 471BR和481BL盖板封严破损（2EA）,WIP:A667 A705 | 471BR AND 481BL PAENL SEAL DAMAGE（2EA）,WIP:A667 A705 | A20M0500503-2 | 500007756577 | Y | 006429羊曦 |  |  | 2025-10-13 12:54
NR/000000555 | 前起落架右主舱门表面掉漆 WIP#：A974 | SURFACE PAINT PEELING ON THE RIGHT MAIN CABIN DOOR OF THE NLG WIP#: A974 | A20M0500503-2 | 500007756578 | Y | 007620冯锡杰 |  |  | 2025-10-13 12:54
NR/000000556 | 防水条两处破损 WIP#:4034 | TWO DAMAGES ON THE WATERPROOF STRIP WIP#:4034 | A20M0500503-2 | 500007756582 | Y | 001165曾炽健 |  |  | 2025-10-13 12:57
NR/000000557 | 右热交换器上方热空气管隔热棉破损 | RH HEATER EXCHANGER UPPER AIR TUBE INSULATION BLANKET BROKEN | A20J215200-01-1-A2 | 500007756585 | Y | 006279刘庆威 |  |  | 2025-10-13 12:59
NR/000000558 | 左发内侧下部热电偶接线桩松动 | LH ENGINE INNER LOWER SLIDE THERMCPL WIRING PILE LOOSEN | A20J262100-03-1-1 | 500007756594 | Y | 011910梅俊彬 |  |  | 2025-10-13 13:01
NR/000000559 | 第四观察员座椅头枕垫,坐垫和坐垫套破损 | THE FOURTH OCCUPANT SEAT HEADREST FOAM AND BOTTOM FOAM AND BOTTOM COVER BROKEN | A20JZL-127-02-2 | 500007756621 | Y | 001517周孔颖 |  |  | 2025-10-13 13:14
NR/000000560 | 左翼燃油箱盖板540HB,540DB,540CB,540PB,540KB,540JB,540LB橡胶封严破损 | LH WING FUEL TANK PANELS 540HB,540DB,540CB,540PB,540KB,540JB,540LB RUBBER SEAL BROKEN | A20JZL-540-01-1-1 | 500007756629 | Y | 005711林延 | N |  | 2025-10-13 13:17
NR/000000561 | 右大翼翼尖灯罩表面模糊 | RH WINGLIP LAMPSHADE SURFACE FUZZY | A20JZL-500-02-1-2 | 500007756637 | Y | 005711林延 |  |  | 2025-10-13 13:19
NR/000000562 | 右大翼4#和5#缝翼之间的封严破损 | RH WING BETWEEN 4# AND 5# SLAT THAT SEAL BROKEN | A20JZL-500-02-1-2 | 500007756646 | Y | 005711林延 |  |  | 2025-10-13 13:21
NR/000000563 | 右大翼2#和3#缝翼之间的封严破损 | RH WING BETWEEN 2# AND 3# SLAT THAT SEAL BROKEN | A20JZL-500-02-1-2 | 500007756650 | Y | 005711林延 |  |  | 2025-10-13 13:22
NR/000000564 | 吊架盖板螺杆咬死，413AL 413CL 413DT 471BL 423AL 423DT 481AL 423CR | PYLON PANEL BOLT SEIZE，413AL 413CL 413DT 471BL 423AL 423DT 481AL 423CR | 20PANEL-410-1-2 | 500007756652 | Y | 003447黄永全 |  |  | 2025-10-13 13:23
NR/000000565 | 左翼燃油箱盖板540AB,540BB,540CB,540DB,540EB,540FB,540GB金属垫圈破损 | LH WING FUEL TANK PANELS 540AB,540BB,540CB,540DB,540EB,540FB,540GB GASKETS BROKEN | A20JZL-540-01-1-1 | 500007756663 | Y | 005711林延 | N |  | 2025-10-13 13:24
NR/000000566 | 右大翼5#扰流板内侧一搭地线破损 | RH WING 5# SPOILER INBOARD A JUMPER BROKEN | A20JZL-500-02-1-2 | 500007756672 | Y | 005711林延 |  |  | 2025-10-13 13:27
NR/000000567 | 右大翼4#扰流板内外侧共2条搭地线破损 | RH WING 4# SPOILER I/O TOTAL 2EA JUMPER BROKEN | A20JZL-500-02-1-2 | 500007756676 | Y | 005711林延 |  |  | 2025-10-13 13:29
NR/000000568 | 右大翼3#扰流板外侧搭地线破损 | RH WING 3# SPOILER OUTBOARD A JUMPER BROKEN | A20JZL-500-02-1-2 | 500007756678 | Y | 005711林延 |  |  | 2025-10-13 13:30
NR/000000569 | 右大翼2#扰流板内侧一搭地线破损 | RH WING 2# SPOILER INBOARD A JUMPER BROKEN | A20JZL-500-02-1-2 | 500007756681 | Y | 005711林延 |  |  | 2025-10-13 13:31
NR/000000570 | 垂尾前缘322BL整流罩外表面有风蚀，金属蒙皮有松脱 | VERTICAL L/E 322BL FAIRING EXTERNAL SURFACE HAS ERODED,METAL SKIN LOOSENED | A20M2000104-1 | 500007756697 | Y | 005361姜丽林 | N |  | 2025-10-13 13:38
NR/000000571 | 垂尾前缘吊点4个贴纸丢失 | VERTICAL L/E HOIST POINT 4EA PATCH MISSING | A20M2000104-1 | 500007756707 | Y | 005361姜丽林 |  |  | 2025-10-13 13:40
NR/000000572 | 客舱左后门门槛变形,WIP:154# | CABIN LH AFT DOOR SILL DEFORM,WIP:154# | A20J521304-01-1-1 | 500007756721 | Y | 005361姜丽林 |  |  | 2025-10-13 13:42
NR/000000573 | 右大翼外襟翼内侧滚轮松动 | RH WING OUTBOARD FLAP INBOARD ROLLER LOOSENED | A20JZL-500-02-1-2 | 500007756731 | Y | 005711林延 |  |  | 2025-10-13 13:44
NR/000000574 | 631CB整流罩2条搭地线破损，632CB整流罩1条搭地线破损，633CB整流罩2条搭地线破损 | 631CB FAIRING 2EA JUMPER BROKEN,632CB FAIRING A JUMPER BROKEN,633CB FAIRING 2EA JUMPER BROKEN | A20JZL-500-02-1-2 | 500007756745 | Y | 005711林延 |  |  | 2025-10-13 13:48
NR/000000575 | 左右大翼缝翼20个吊点贴纸破损 | LH AND RH WING SLAT 20EA PATCH BROKEN | A20JZL-500-02-1-2 | 500007756751 | Y | 005361姜丽林 |  |  | 2025-10-13 13:50
NR/000000576 | 左右大翼襟翼12个吊点贴纸破损 | LH AND RH WING FLAP 12EA PATCH BROKEN | A20JZL-500-02-1-2 | 500007756756 | Y | 005361姜丽林 |  |  | 2025-10-13 13:51
NR/000000577 | 左右大翼铰链整流罩20个贴纸破损 | LH AND RH WING HINGE FAIRING 20EA PATCH BROKEN | A20JZL-500-02-1-2 | 500007756798 | Y | 005711林延 |  |  | 2025-10-13 14:01
NR/000000578 | 客舱上部侧壁板间条上部装饰盖缺失:2EA | CABIN UPPER SIDEWALL PANEL IN-FILL STRIP UPPER COVER MISSING:2EA | A20CMRS2500801-1 | 500007756822 | Y | 001165曾炽健 |  |  | 2025-10-13 14:07
NR/000000579 | 后货舱地板151SG破损，WIP:A128 | AFT CARGO COMPARTMENT FLOOR 151SG DAMAGE，WIP:A128 | A20JZL-151-01-1 | 500007756908 | Y | 004061刘向东 |  |  | 2025-10-13 14:27
NR/000000580 | 右发固定罩左侧防磨片裂 | RH ENGINE FIXED FAIRING LH SIDE RUB-STRIP CRACK | A20JZL-415-01-1-2 | 500007756931 | Y | 006429羊曦 |  |  | 2025-10-13 14:34
NR/000000581 | 右吊架盖板423AR、423CR掉漆（WIP#:A686/A691) | RIGHT PYLON PANEL 423AR、423CR PAINT PEELING (WIP#: A686/A691) | A20M0500503-2 | 500007756981 | Y | 005361姜丽林 |  |  | 2025-10-13 14:45
NR/000000582 | 左吊架盖板413AR、413CL、413CR掉漆（WIP#:A638/A643/A644) | LEFT PYLON PANEL 413AR、413CL、413CR PAINT PEELING（WIP#:A638/A643/A644) | A20M0500503-2 | 500007756994 | Y | 005361姜丽林 |  |  | 2025-10-13 14:48
NR/000000583 | 左吊架盖板475BR封严脱落（WIP#:A678) | LEFT PYLON PANEL 475BR SEAL DETACHED（WIP#:A678) | A20M0500503-2 | 500007757007 | Y | 006429羊曦 |  |  | 2025-10-13 14:51
NR/000000584 | 前货舱S38L FR35.4系留座以及边框腐蚀。 FR35.5 FR26系留座腐蚀 | FWD CARGO COMPARTMENT S38L FR35.4 TRAY TIE DOWN FITTING AND FRAME CORROSION. FR35.5 FR26 TRAY TIE DOWN FITTING CORROSION. | A20JZL-131-02-1 | 500007757037 | Y | 003447黄永全 |  |  | 2025-10-13 14:55
NR/000000585 | 副驾驶应急手电筒电量低 | THE FIRST OFFICER EMERGENCY FLASHLIGHT IS LOW ON POWER | A20JZL-211-01-1 | 500007757039 | Y | 004543翁滨锐 |  |  | 2025-10-13 14:55
NR/000000586 | 前货舱S38L-S38R FR35.5地板托板腐蚀 | FWD CARGO COMPARTMENT S38L-S38R FR35.5 FLOOR SUPPORT CORROSION | A20JZL-131-02-1 | 500007757052 | Y | 003447黄永全 |  |  | 2025-10-13 14:56
NR/000000587 | 左大翼前缘盖板522QB掉漆（WIP#A758） | LEFT WING LEADING EDGE PANEL 522QB PAINT PEELING (WIP#A758) | A20M0500503-2 | 500007757061 | Y | 005361姜丽林 |  |  | 2025-10-13 14:59
NR/000000588 | 前货舱S38L-S35L FR35.5地板支架紧固件孔大 | FWD CARGO COMPARTMENT S38L-S35L FR35.5 FLOOR BRACKET FASTENER HOLE ENLARGE. | A20JZL-131-02-1 | 500007757064 | Y | 002093司徒国锋 |  |  | 2025-10-13 14:59
NR/000000589 | 盖板632EB,532EB,533EB,633EB,631EB风蚀(WIP#:A896/A779/A788/A905/A887) | PANEL 632EB,532EB,533EB,633EB,631EB FOUND EROSION(WIP#:A896/A779/A788/A905/A887) | A20M0500503-2 | 500007757073 | Y | 005361姜丽林 |  |  | 2025-10-13 15:01
NR/000000590 | 散货舱壁板标牌破损（WIP#:A203) | BULK CARGO WALL PANEL NAMEPLATE DAMAGED (WIP#: A203) | A20M0500503-1 | 500007757090 | Y | 003447黄永全 |  |  | 2025-10-13 15:05
NR/000000591 | 下部机身19EA排水口损坏 | LOWER FUSELAGE 19EA DRAIN PORT BROKEN | A20J530000-01-1 | 500007757094 | Y | 006279刘庆威 |  |  | 2025-10-13 15:06
NR/000000592 | 散货舱门门槛防磨板掉漆（WIP#:A200） | BULK CARGO DOOR THRESHOLD WEAR PLATE PAINT PEELING (WIP#:A200) | A20M0500503-1 | 500007757099 | Y | 007620冯锡杰 |  |  | 2025-10-13 15:07
NR/000000593 | 右发固定罩掉漆（WIP#:45） | RH ENG FAIRING FIXED PANEL PAINT PEELING (WIP#:45) | A20M0500503-2 | 500007757112 | Y | 002093司徒国锋 |  |  | 2025-10-13 15:10
NR/000000594 | 261LG盖板腐蚀（WIP#:A559) | 261LG PANEL FOUND CORROSION（WIP#:A559) | A20M0500503-1 | 500007757119 | Y | 001165曾炽健 |  |  | 2025-10-13 15:12
NR/000000595 | 192DT盖板下封严和前封严破损,WIP:A256 | 192DT PANEL LOWER SEAL AND FWD SEAL BROKEN,WIP:A256 | A20J5335501-1 | 500007757131 | Y | 006279刘庆威 |  |  | 2025-10-13 15:13
NR/000000596 | 客舱地板表面破损，A376 A374 A440 A482 A489 A505 A348 A442 | CABIN FLOOR SURFACE DAMAGE,，A376 A374 A440 A482 A489 A505 A348 A442 | A20M0500503-1 | 500007757139 | Y | 004061刘向东 | N |  | 2025-10-13 15:15
NR/000000597 | 前货舱门3EA隔热棉丢失 | FWD CARGO DOOR 3EA INSULATION BLANKET MISSING | A20J523103-01-1 | 500007757143 | Y | 006279刘庆威 |  |  | 2025-10-13 15:16
NR/000000598 | 后货舱门1EA隔热棉丢失 | AFT CARGO DOOR 1EA INSULATION BLANKET MISSING | A20J523113-01-1 | 500007757147 | Y | 006279刘庆威 |  |  | 2025-10-13 15:17
NR/000000599 | 正驾驶员座椅坐垫板灯线和开关连接线磨损。 | CAPTAIN SEAT BOTTOM PANEL LIGHT AND SWITCH CONNECTING WIRING WORN. | A20CMRS2523813-1 | 500007757152 | Y | 006180萧栩威 |  |  | 2025-10-13 15:18
NR/000000600 | 正驾驶员座椅右侧灯线保护罩破损。 | CAPTAIN SEAT BOTTOM PANEL RH LIGHT WIRING COVER BROKEN. | A20CMRS2523813-1 | 500007757153 | Y | 001517周孔颖 |  |  | 2025-10-13 15:19
NR/000000601 | 副驾驶员座椅电子控制盒裂。 | THE F/O SEAT ELECTRIC SWITCH COVER CRACKED. | A20CMRS2523813-1 | 500007757157 | Y | 001517周孔颖 |  |  | 2025-10-13 15:19
NR/000000602 | 正驾驶员座椅大扶手下部装饰板和下部外侧装饰板破损。 | CAPTAIN SEAT BIG ARMREST LOWER AND OUTSIDE DECORATIVE PANEL BROKEN. | A20CMRS2523813-1 | 500007757160 | Y | 001517周孔颖 |  |  | 2025-10-13 15:20
NR/000000603 | 正驾驶员座椅小扶手下装饰板裂。 | CAPTAIN SEAT SMALL ARMREST LOWER DECORATIVE PANEL CRACKED. | A20CMRS2523813-1 | 500007757161 | Y | 001517周孔颖 |  |  | 2025-10-13 15:20
NR/000000604 | 正驾驶员座椅大扶手底座掉漆。 | THE CAPTAIN SEAT BIG ARMREST BASE PAINT PEEL OFF. | A20CMRS2523813-1 | 500007757166 | Y | 004473李永高 |  |  | 2025-10-13 15:21
NR/000000605 | 正驾驶员座椅水平移动卡阻 | THE CAPTAIN SEAT HORIZONTAL MOVEMENT JAMMED | A20CMRS2523813-1 | 500007757168 | Y | 001517周孔颖 |  |  | 2025-10-13 15:21
NR/000000606 | 客舱A厕所马桶罩固定点损坏 | CABIN LAV A SHROUD FIXED POINTS DAMAGED | A20CMRS2500801-1 | 500007757169 | Y | 001165曾炽健 |  |  | 2025-10-13 15:22
NR/000000607 | 正副驾驶员座椅地线断，数量：2EA | THE CAPTAIN AND F/O SEAT BONDING JUMPER BROKEN,QTY:2EA | A20CMRS2523813-1 | 500007757171 | Y | 001517周孔颖 |  |  | 2025-10-13 15:22
NR/000000608 | 第三观察员座椅右侧扶手安装螺母丢失，数量：1EA | THE THIRD OBSERVER SEAT RH ARMREST NUT MISSING,QTY:1EA | A20CMRS2523813-1 | 500007757172 | Y | 001517周孔颖 |  |  | 2025-10-13 15:22
NR/000000609 | 第三观察员座椅右侧扶手垫片丢失，数量：1EA | THE THIRD OBSERVER SEAT RH ARMREST WASHER MISSING,QTY:1EA | A20CMRS2523813-1 | 500007757174 | Y | 001517周孔颖 |  |  | 2025-10-13 15:22
NR/000000610 | 第三观察员座椅靠背板安装螺丝丢失，数量：1EA | THE THIRD OBSERVER SEAT BACKREST PANEL SCREW MISSING,QTY:1EA | A20CMRS2523813-1 | 500007757175 | Y | 001517周孔颖 |  |  | 2025-10-13 15:22
NR/000000611 | 第三观察员座椅后背罩安装胶钉丢失，数量：2EA | THE THIRD OBSERVER SEAT BACKREST COVER RIVET MISSING,QTY:2EA | A20CMRS2523813-1 | 500007757176 | Y | 001517周孔颖 |  |  | 2025-10-13 15:23
NR/000000612 | 第三观察员座椅救生衣存放盒安装螺丝丢失，数量：2EA | THE THIRD OBSERVER SEAT LIFE VEST STOWAGE SCREW MISSING,QTY:2EA | A20CMRS2523813-1 | 500007757178 | Y | 001517周孔颖 |  |  | 2025-10-13 15:23
NR/000000613 | 前货舱门衬板4EA衬垫丢失 | FWD CARGO DOOR LINING PLATE 4EA PAD MISSING | A20J523103-01-1 | 500007757180 | Y | 006279刘庆威 |  |  | 2025-10-13 15:23
NR/000000614 | 后货舱门衬板破损 | AFT CARGO DOOR LINING PLATE BROKEN | A20J523113-01-1 | 500007757195 | Y | 005724李敏 |  |  | 2025-10-13 15:28
NR/000000615 | 右后门后拉杆接头遮盖板损坏 | RH AFT DOOR AFT PULL ROD FITTING COVER PANEL BROKEN | A20J534143-01-1-1 | 500007757225 | Y | 004543翁滨锐 |  |  | 2025-10-13 15:36
NR/000000616 | 整流罩531AT封严压条磨损 | FAIRING 531AT SEAL'S RETAINER WORN. | A20JZL-500-02-1-1 | 500007757227 | Y | 005711林延 |  |  | 2025-10-13 15:36
NR/000000617 | 拆/装左右前客舱门的滑梯挂杆接头及接头底板 | REMOVE/INSTALL SLIDE GIRT BAR FITTING AND PLATE OF L&R FWD CABIN DOOR | A20J534143-01-1-1 | 500007757234 | Y | 004543翁滨锐 |  |  | 2025-10-13 15:39
NR/000000618 | 清洁客舱天花板，数量：11EA | CLEAN CABIN CEILING,QTY:11EA | A20CMRS2523813-1 | 500007757243 | Y | 000656关伟峰 |  |  | 2025-10-13 15:39
NR/000000619 | 清洁客舱侧壁板格栅，数量：52EA | CLEAN CABIN SIDEWALL GRILLE,QTY:52EA | A20CMRS2523813-1 | 500007757248 | Y | 000656关伟峰 |  |  | 2025-10-13 15:40
NR/000000620 | 3#门乘务员座椅后背底部掉漆 | #3 DOOR AREA ATTENDANT SEAT BACKSIDE LOWER PAINT PEEL OFF | A20CMRS2523813-1 | 500007757251 | Y | 000504米远君 |  |  | 2025-10-13 15:41
NR/000000621 | 左大翼尖有一个频闪灯失效 | LH WING TIP HAS A STROBE LIGHT INOP | A20JZL-500-02-1-1 | 500007757255 | Y | 005711林延 |  |  | 2025-10-13 15:42
NR/000000622 | 左大翼2#和3#缝翼之间的封严破损 | LH WING BETWEEN 2# AND 3# SLAT THAT SEAL BROKEN | A20JZL-500-02-1-1 | 500007757303 | Y | 005711林延 |  |  | 2025-10-13 15:48
NR/000000623 | 左大翼4#和5#缝翼之间的封严破损 | LH WING BETWEEN 4# AND 5# SLAT THAT SEAL BROKEN | A20JZL-500-02-1-1 | 500007757309 | Y | 005711林延 |  |  | 2025-10-13 15:50
NR/000000624 | 左大翼5#缝翼外侧封严破损 | LH WING 5# SLAT O/B SEAL BROKEN | A20JZL-500-02-1-1 | 500007757326 | Y | 005711林延 |  |  | 2025-10-13 15:56
NR/000000625 | 左大翼2#缝翼内侧封严破损 | LH WING 2# SLAT I/B SEAL BROKEN | A20JZL-500-02-1-1 | 500007757331 | Y | 005711林延 |  |  | 2025-10-13 15:58
NR/000000626 | 左大翼2#缝翼内侧下表面封严破损 | LH WING 2# SLAT I/B LOWER SURFACE SEAL BROKEN | A20JZL-500-02-1-1 | 500007757356 | Y | 005711林延 |  |  | 2025-10-13 16:02
NR/000000627 | 左大翼2#和3#缝翼之间的搭地线断 | LH WING BETWEEN 2# AND 3# SLAT BONDING JUMPER BROKEN | A20JZL-500-02-1-1 | 500007757366 | Y | 005711林延 |  |  | 2025-10-13 16:07
NR/000000628 | 公务舱座椅中扶手后装饰板破损：5HK 6HK | B/C SEAT MID ARMREST REAR DECORATIVE PANEL BROKEN:5HK 6HK | A20J252100-01-1 | 500007757377 | Y | 005680叶国华 |  |  | 2025-10-13 16:11
NR/000000629 | 右发外侧C包皮后下部外表面封严胶破损 | RH ENGINE OUTBOARD C-DUCT REAR LOWER EXTERNAL SURFACE THAT SEALANT WAS BROKEN | A20JZL-451-01-2-2 | 500007759310 | Y | 005361姜丽林 |  |  | 2025-10-14 11:09
NR/000000630 | 左2#扰流板内侧搭接线断裂 1EA | LH WING 2# SPOILER INSIDE BONDING BREAKAGE 1EA | A20JZL-500-02-1-1 | 500007759543 | Y | 005711林延 |  |  | 2025-10-14 12:55
NR/000000631 | 左1#扰流板内侧搭接线断裂 1EA | LH WING 1# SPOILER INSIDE BONDING BREAKAGE 1EA | A20JZL-500-02-1-1 | 500007759548 | Y | 005711林延 |  |  | 2025-10-14 13:02
NR/000000632 | 左3#扰流板外侧搭接线断裂 1EA | LH WING 3# SPOILER OUTSIDE BONDING BREAKAGE 1EA | A20JZL-500-02-1-1 | 500007759549 | Y | 005711林延 |  |  | 2025-10-14 13:04
NR/000000633 | 左5#扰流板外侧搭接线断裂 1EA | LH WING 5# SPOILER OUTSIDE BONDING BREAKAGE 1EA | A20JZL-500-02-1-1 | 500007759552 | Y | 005711林延 |  |  | 2025-10-14 13:06
NR/000000634 | 整流罩533CB有1EA搭接线断 | FAIRING 533CD FOUND 1EA BONDING JUMPER BROKEN | A20JZL-500-02-1-1 | 500007759558 | Y | 005711林延 |  |  | 2025-10-14 13:10
NR/000000635 | 整流罩531CB有2EA搭接线断 | FAIRING 531CD FOUND 2EA BONDING JUMPER BROKEN | A20JZL-500-02-1-1 | 500007759562 | Y | 005711林延 |  |  | 2025-10-14 13:12
NR/000000636 | 左大翼1#缝翼外侧封严破损 | LH WING 1# SLAT O/B SEAL BROKEN | A20JZL-500-02-1-1 | 500007759574 | Y | 005711林延 |  |  | 2025-10-14 13:17
NR/000000637 | 左大翼襟翼2号滑轨整流罩531EB发现风蚀（WIP#:A770） | LEFT WING FLAP 2# TRACK FAIRING 531EB FOUND EROSION (WIP#: A770) | A20M0500503-2 | 500007759579 | Y | 002093司徒国锋 |  |  | 2025-10-14 13:18
NR/000000638 | 左翼外侧襟翼内侧滚轮松动 | LH WING O/B FLAP I/B ROLLER LOOSEN. | A20JZL-500-02-1-1 | 500007759589 | Y | 005711林延 |  |  | 2025-10-14 13:22
NR/000000639 | 客舱FR68、S23R隔板腐蚀 | CABIN FR68, S23R PARTITION CORROSION | A20J534143-01-1-2 | 500007759616 | S | 005361姜丽林 | Y |  | 2025-10-14 13:32
NR/000000640 | 盖板574AB和574BB处内腔各有一个卡子损坏 | FOUND 2EA CLAMP BROKEN ON THE PANEL 574AB AND 574BB LUMEN ZONE | A20JZL-500-02-1-1 | 500007759628 | Y | 005711林延 |  |  | 2025-10-14 13:37
NR/000000641 | 左翼1.2.3.4.5号扰流板下表面掉漆 | LH WING NO1.2.3.4.5.SPOILER LOWER SURFACE PAINT PEEL OFF | A20M0500503-2 | 500007759670 | Y | 005361姜丽林 |  |  | 2025-10-14 13:47
NR/000000642 | 后货舱加温测试不通过 | AFT CARGO COMPARTMENT HEAT TEST INOP | A20M2010501-1 | 500007759709 | Y | 006279刘庆威 |  |  | 2025-10-14 13:59
NR/000000643 | 黄液压系统PTU总管（3015GM）接头螺纹损坏 | YELLOW HYDRAULIC SYSTEM PTU MANIFOLD（3015GM） FITTING THREAD DAMAGE | A20M2900623-01-3 | 500007759711 | Y | 006279刘庆威 |  |  | 2025-10-14 14:00
NR/000000644 | 后货舱下隔框多个铆钉头腐蚀，FR65-66 ,STGR39L-STGR43 | AFT CARGO COMPARTMENT LOWER FRAME SEVERAL RIVETS CORROSION，FR65-66 ,STGR39L-STGR43 | A20J534144-01-1 | 500007760006 | Y | 007620冯锡杰 |  |  | 2025-10-14 15:25
NR/000000645 | 客舱多处隔热棉破损，FR36-48 | CABIN SEVERAL INSULATION BLANKETS DAMAGE，FR36-48 | A20M0500503-1 | 500007760041 | Y | 001165曾炽健 |  |  | 2025-10-14 15:35
NR/000000646 | 前货舱FR34横托板腐蚀 | FWD CARGO FR34 CROSS SUPPORT PANEL CORROSION | A20J532180-01-2 | 500007760142 | Y | 011456梁文锐 |  |  | 2025-10-14 15:54
NR/000000647 | 第四观察员座椅靠背套磨损。 | THE FOURTH OBSERVER SEAT BACKREST CUSHION COVER WORN. | A20CMRS2523813-1 | 500007760336 | Y | 001165曾炽健 |  |  | 2025-10-14 16:17
NR/000000648 | 第四观察员座椅头枕套磨损。 | THE FOURTH OBSERVER SEAT HEADREST CUSHION COVER WORN. | A20CMRS2523813-1 | 500007760338 | Y | 001517周孔颖 |  |  | 2025-10-14 16:17
NR/000000649 | 第三观察员座椅表面掉漆。 | THE THIRD OBSERVER SEAT SURFACE PAINT PEEL OFF. | A20CMRS2523813-1 | 500007760348 | Y | 010233陈辉 |  |  | 2025-10-14 16:20
NR/000000650 | 客舱厕所马桶罩划伤，位置：A D E H | CABIN LAV TOILET SHROUD SCRATCHED,LOC:A D E H | A20CMRS2523813-1 | 500007760361 | Y | 002279吴福添 |  |  | 2025-10-14 16:25
NR/000000651 | 191AB(10EA螺杆，10EA垫片),191LB(10EA螺杆，10EA垫片),191BB(20EA螺杆，20EA垫片),191KB(20EA螺杆，20EA垫片),192KB(20EA螺杆，20EA垫片),147AB(10EA螺杆，10EA垫片),147EB(10EA螺杆，10EA垫片),147FB(20EA螺杆，20EA垫片),191DT(10EA螺杆，5EA垫片),192DT(10EA螺杆，5EA垫片)多个螺杆、垫片损坏 | 191AB(10EA BOLTS，10EA WASHERS),191LB(10EA BOLTS，10EA WASHERS),191BB(20EA BOLTS，20EA WASHERS),191KB(20EA BOLTS，20EA WASHERS),192KB(20EA BOLTS，20EA WASHERS),147AB(10EA BOLTS，10EA WASHERS),147EB(10EA BOLTS，10EA WASHERS),147FB(20EA BOLTS，20EA WASHERS),191DT(10EA BOLTS，5EA WASHERS),192DT(10EA BOLTS，5EA WASHERS) SEVERAL BOLTS、WASHERS DAMAGE | 20PANEL-190-2-2 | 500007761365 | Y | 006279刘庆威 |  |  | 2025-10-15 09:29
NR/000000652 | 去除客舱地板梁上的余胶 | REMOVE THE CABIN FLOOR BEAMS REMAINING SEALANT | A20CMRS2500801-1 | 500007761475 | Y | 001165曾炽健 |  |  | 2025-10-15 09:41
NR/000000653 | 右后门门槛防磨板须整形（WIP#:108/145/146) | THE RIGHT REAR DOOR SILL SCUFF PLATE NEEDS RESHAPING (WIP#:108/145/146) | A20M0500503-2 | 500007761559 | Y | 003697黄宏 |  |  | 2025-10-15 10:01
NR/000000654 | 121AL盖板搭地线断裂 | 121AL PANEL BONDING JUMPER BROKEN | A20M0500503-2 | 500007761566 | Y | 006279刘庆威 |  |  | 2025-10-15 10:02
NR/000000655 | 客舱前区地板埋螺帽损坏（4EA） | CABIN FWD AREA FLOOR BURIED NUTS DAMAGE(4EA) | 20PANEL-220-1-1 | 500007761704 | Y | 004061刘向东 |  |  | 2025-10-15 10:38
NR/000000656 | 148DB盖板封严变形 | 148DB PANEL SEAL DEFORM | 20PANEL-190-2-2 | 500007761773 | Y | 006279刘庆威 |  |  | 2025-10-15 10:56
NR/000000657 | 左翼下表面有一标牌破损（位于通气油箱口后侧） | LH WING LOWER SURFACE FOUND 1EA PLACARD BROKEN(AT VENTILATE FUEL TANK AFTER LOCATE) | A20JZL-500-02-1-1 | 500007761825 | Y | 007620冯锡杰 |  |  | 2025-10-15 11:13
NR/000000658 | 拆/装左右后门门框止动座螺杆 | REMOVE/INSTALL LH/RH AFT DOORFRAME STOP FITTING BOLTS | A20J534123-01-3 | 500007762249 | Y | 004543翁滨锐 |  |  | 2025-10-15 13:41
NR/000000659 | 客舱地板减震垫破损 | CABIN FLOOR FOAM TAPE BROKEN | A20CMRS2500801-1 | 500007762580 | Y | 001165曾炽健 |  |  | 2025-10-15 15:14
NR/000000660 | 客舱地板安装紧固件损坏 | THE INSTALLATIONAL FASTENERS OF CABIN FLOOR PANEL DAMAGED | A20CMRS2500801-1 | 500007762587 | Y | 001165曾炽健 |  |  | 2025-10-15 15:16
NR/000000661 | 左翼后梁肋20-21处有一卡子底座腐蚀 | LH WING REAR BEAM RIB 20 TO RIB 21 HAS A NUT-PLATE CORRODED | A20JZL-500-02-1-1 | 500007762760 | Y | 005711林延 |  |  | 2025-10-15 15:46
NR/000000662 | 左升降舵1#铰链接耳外侧孔磨损 | LH ELEVATOR 1# HINGE CONNECTOR THAT OUTBOARD HOLE WORN | A20J552600-01-1 | 500007762762 | Y | 004061刘向东 | Y |  | 2025-10-15 15:47
NR/000000663 | 前起落架左后舱门后铰链2EA衬套和1EA螺杆磨损 | NLG LH AFT W/W DOOR AFT HINGE HAVE 2EA BUSHING AND 1EA BOLT WEAR EXCEEDING STANDARD | A20J323000-16-1 | 500007762795 | Y | 004687吴杰宗 |  |  | 2025-10-15 16:02
NR/000000664 | 前起落架右后舱门后铰链1EA衬套和1EA螺杆磨损 | NLG RH AFT W/W DOOR AFT HINGE HAVE 1EA BUSHING AND 1EA BOLT WEAR EXCEEDING STANDARD | A20J323000-16-1 | 500007762799 | Y | 010602陆海机 |  |  | 2025-10-15 16:04
NR/000000665 | 前起落架右侧轮舱门脏 | NLG RH W/W DOOR DIRTY | A20J3200514 | 500007762819 | Y | 007810王福暖 |  |  | 2025-10-15 16:10
NR/000000666 | 右大翼RIB8-RIB9有2条搭地线破损，RIB9-RIB10有1条搭地线破损，RIB11-RIB12有1条搭地线破损，RIB14-RIB15有1条搭地线破损 | RH WING RIB8-RIB9 2EA JUMPER BROKEN,RIB9-RIB10 A JUMPER BROKEN,RIB11-RIB12 A JUMPER BROKEN,RIB14-RIB15 A JUMPER BROKEN | A20JZL-540-01-1-2 | 500007763947 | Y | 005711林延 |  |  | 2025-10-16 08:54
NR/000000667 | 客舱FR69-FR70左右三角板(2EA)上表面掉漆 | CABIN FR69-FR70 LEFT AND RIGHT TRIANGLE PANEL(2EA) UPPER SURFACE FINISH MISSING | A20M0500503-1 | 500007764092 | Y | 000983 蔡健生 |  |  | 2025-10-16 09:16
NR/000000668 | 左翼燃油箱内部RIB9-RIB10之间有2EA搭接线断 | LH WING TANK STATION RIB9-RIB10 FOUND 2EA BONDING LEAD BROKEN | A20JZL-540-01-1-1 | 500007764144 | Y | 005711林延 |  |  | 2025-10-16 09:25
NR/000000669 | 左翼燃油箱内部RIB14-RIB15之间有1EA搭接线断 | LH WING TANK STATION RIB14-RIB15 FOUND 1EA BONDING LEAD BROKEN | A20JZL-540-01-1-1 | 500007764149 | Y | 005711林延 |  |  | 2025-10-16 09:27
NR/000000670 | 左翼燃油箱内部RIB8-RIB9之间有2EA搭接线断 | LH WING TANK STATION RIB8-RIB9 FOUND 2EA BONDING LEAD BROKEN | A20JZL-540-01-1-1 | 500007764155 | Y | 005711林延 |  |  | 2025-10-16 09:29
NR/000000671 | 左翼燃油箱内部540EB处有一管表面掉漆 | LH WING TANK 540EB AREA HAS A TUBE SERFACE FINISH MISSING | A20JZL-540-01-1-1 | 500007764196 | Y | 000983 蔡健生 |  |  | 2025-10-16 09:39
NR/000000672 | 黄系统高压总管接头螺纹损坏(2EA) | THE JOINT THREAD OF THE YELLOW SYSTEM HIGH-PRESSURE MAIN PIPE IS DAMAGED(2EA) | A20M2900623-01-4 | 500007764236 | Y | 006279刘庆威 |  |  | 2025-10-16 09:56
NR/000000673 | 绿系统PTU总管（1113GM）接头螺纹损坏(2EA) | GREEN HYDRAULIC SYSTEM PTU MANIFOLD（1113GM） FITTING THREAD DAMAGE(2EA) | A20M2900623-01-1 | 500007765285 | Y | 004193杨振波 |  |  | 2025-10-16 14:06
NR/000000674 | 2584GM绿系统刹车压力油滤管路接头螺纹损坏 | 2584GM GREEN SYSTEM BRAKE PRESS FILTER TUBE FITTING THREAD DAMAGE | A20M2900623-01-1 | 500007765329 | Y | 006279刘庆威 |  |  | 2025-10-16 14:20
NR/000000675 | 左发吊架前外侧有一搭接线断 | LH ENG PYLON FWD O/B HAS A BONDING JUMPER BROKEN | A20M2900509-1-1 | 500007765677 | Y | 006279刘庆威 |  |  | 2025-10-16 15:40
NR/000000676 | 右大翼RIB15固定前缘底部边缘有裂纹 | RH WING RIB15 FIXED LEADING EDGE BOTTOM EDGE FOUND OUT CRACKS | A20JZL-522-01-1-2 | 500007766893 | Y | 005711林延 | Y |  | 2025-10-17 09:03
NR/000000677 | 右主起落架轮舱门作动筒前侧液压管磨损 | RH MLG DOOR ACTUATOR FWD HYDRAULIC PIPE WORN | A20J323000-16-1 | 500007768047 | Y | 010602陆海机 |  |  | 2025-10-17 14:48
NR/000000678 | 左主起落架轮舱门前铰链搭接线断 | LH MLG DOOR FWD HINGE CABLE-BONDIGN LINE BROKEN | A20J323000-16-1 | 500007768054 | Y | 010602陆海机 |  |  | 2025-10-17 14:52
NR/000000679 | 左吊架预冷器上部封严条破损 | THE UPPER SEALS OF PRECOOLER BROKEN IN LH ENG | A20JZL-415-01-1-1 | 500007768191 | Y | 006429羊曦 |  |  | 2025-10-17 15:22
NR/000000680 | 左吊架引气管卡箍系留绳断（在预冷器后侧） | LH ENG PYLON BLEED AIR DUCT CLAM CONNECT WIRE BROKEN（AT PRECOOLER AFT AREA） | A20J282100-07-1-1 | 500007768244 | Y | 006429羊曦 |  |  | 2025-10-17 15:40
NR/000000681 | 右发外涵道在1点钟位置整流板上有1个紧固件松动 | RH ENGINE T/R COWL AT 1 O'CLOCK POSITION FAIRING HAS 1EA FASTENERS LOOSENED | A20JZL-451-01-2-2 | 500007768332 | Y | 003447黄永全 | Y |  | 2025-10-17 16:04
NR/000000682 | 串B-6342近地警告计算机给B-6293 使用 | ROB B-6342 EGPWC TO B-6293 USE. | 客户要求/CUSTOMER REQUIREMENT | 500007769246 | Y | 007986刘恒 |  |  | 2025-10-18 03:04
NR/000000683 | 右后电子舱20HQ-A插头尾断 | RH REAR E/E COMPT 20HQ-A CONNECTOR BACKSHELL BROKEN | A20J200125-01-1 | 500007769844 | Y | 006279刘庆威 |  |  | 2025-10-18 11:16
NR/000000684 | 左大翼575KB;575LB;575MB盖板20个紧固件损坏，522AB;522CB;522SB盖板20个紧固件损坏,521BT盖板15个紧固件损坏,531AT;532AT;533AT盖板15个紧固件损坏 | LH WING 575KB;575LB;575MB PANEL 20EA FASTENERS BROKEN,522AB;522CB;522SB PANEL 20EA FASTENERS BROKEN,521BT PANEL 15EA FASTENERS BROKEN,531AT;532AT;533AT PANEL 15EA FASTENERS BROKEN | 20PANEL-540-1-2 | 500007769853 | Y | 005711林延 |  |  | 2025-10-18 11:23
NR/000000685 | 油箱盖板540HB 540JB 540KB 540LB 640HB 640JB 640KB 640LB 共208EA螺杆破损 | FUEL TANK COVER 540HB 540JB 540KB 540LB 640HB 640JB 640KB 640LB(208EA) SCREWS BROKEN | 20PANEL-540-1-2 | 500007769859 | Y | 005711林延 |  |  | 2025-10-18 11:26
NR/000000686 | 正驾驶员座椅大扶手骨架断裂。 | THE CAPTAIN SEAT BIG ARMREST ASSY CRACKED. | A20CMRS2523813-1 | 500007770110 | Y | 001517周孔颖 |  |  | 2025-10-18 14:01
NR/000000687 | 客舱厨房G1厨房围板铝装饰条缺失，数量：1EA | CABIN G1 GALLEY PANEL DECORATIVE PLATE MISSING,QTY:1EA | A20CMRS2523813-1 | 500007770123 | Y | 002279吴福添 |  |  | 2025-10-18 14:12
NR/000000688 | 右起落架备用刹车压力传感器100GG 插头和插头尾破损 | RH LDG ALTERNATE BRAKING PRESSURE TRANSDUCER 100GG CONNECTOR AND CONNECTOR BACKSHELL BROKEN | A20JZL-571-02-1 | 500007770194 | D | 000983蔡健生 |  |  | 2025-10-18 14:54
NR/000000689 | 右后电子舱18HQ-A插头尾断 | RH REAR E/E COMPT 18HQ-A CONNECTOR BACKSHELL BROKEN | A20J200125-01-1 | 500007770196 | Y | 006279刘庆威 |  |  | 2025-10-18 14:56
NR/000000690 | 参考EI-V2500-72-25002，一次性普查V2500齿轮箱有无裂纹和渗漏-右发 | REF EI-V2500-72-250，ONE-TIME COMPREHENSIVE INSPECT V2500 ENGINE GEARBOX FOR CRACK AND LEAKAGE-RIGHT ENGINE | 客户要求/CUSTOMER REQUIREMENT | 500007773687 | Y | 006429羊曦 |  |  | 2025-10-20 10:27
NR/000000691 | 参考EI-V2500-72-25002，一次性普查V2500齿轮箱有无裂纹和渗漏-左发 | REF EI-V2500-72-250，ONE-TIME COMPREHENSIVE INSPECT V2500 ENGINE GEARBOX FOR CRACK AND LEAKAGE-LEFT ENGINE | 客户要求/CUSTOMER REQUIREMENT | 500007773700 | Y | 006429羊曦 |  |  | 2025-10-20 10:29
NR/000000692 | 对MARKER天线进行规范封胶。 | APPLY STANDARD SEALANT TO THE MARKER ANTENNA | 客户要求/CUSTOMER REQUIREMENT | 500007773815 | Y | 007986刘恒 |  |  | 2025-10-20 10:53
NR/000000693 | 更换破损的左侧空调冲压进气口警告标识 | REPLACE THE DAMAGED WARNING SIGN ON THE LEFT AIR CONDITIONER'S STAMPED AIR INTAKE | 客户要求/CUSTOMER REQUIREMENT | 500007773844 | Y | 005361姜丽林 |  |  | 2025-10-20 10:56
NR/000000694 | 更换左发尾喷口左侧的一颗松动铆钉 | REPLACE A LOOSE RIVET ON THE LEFT SIDE OF THE LEFT HAIR TAIL NOZZLE | 客户要求/CUSTOMER REQUIREMENT | 500007773846 | Y | 003447黄永全 |  |  | 2025-10-20 10:57
NR/000000695 | 更换松动的55B座椅靠背作动筒抱爪支架 | REPLACE THE LOOSE 55B SEAT BACKREST ACTUATOR CLAW BRACKET | 客户要求/CUSTOMER REQUIREMENT | 500007773850 | Y | 005680叶国华 |  |  | 2025-10-20 10:58
NR/000000696 | 左升降舵4#铰链2条搭地线破损。 | LH ELEVATOR 4# HINGE 2EA JUMPER BROKEN. | A20J552600-01-1 | 500007774634 | Y | 006114陶晗 |  |  | 2025-10-20 15:13
NR/000000697 | 正驾驶员座椅靠背组件坏。 | THE CAPTAIN SEAT BACKREST LOWER BEAM BROKEN. | A20CMRS2523813-1 | 500007776591 | Y | 001517周孔颖 |  |  | 2025-10-21 10:35
NR/000000698 | 左发2.5级放气环罩紧固件损坏10EA | LH ENG 2.5 STAGE BLEED LOOP COVER FASTENERS BROKEN 10EA | A20M7232501-1L | 500007777027 | Y | 006429羊曦 |  |  | 2025-10-21 13:08
NR/000000699 | 左发FCOC油管监视贴褪色2EA | LH ENG FCOC TUBE OBSERVATION TAPE FADING | A20J7921501-1 | 500007777031 | Y | 006279刘庆威 |  |  | 2025-10-21 13:11
NR/000000700 | 客舱侧壁板玻璃划伤:52ABC | CABIN SIDEWALL PANEL WINDOW PANE SCRATCHED:52ABC | A20CMRS2500801-1 | 500007777163 | Y | 001165曾炽健 |  |  | 2025-10-21 13:56
NR/000000701 | 左右前轮舱门拉杆衬套磨损 | LH/RH NOSE WHEEL WELL DOOR ROD BUSHING WORN | A20J323000-16-1 | 500007777674 | Y | 010602陆海机 |  |  | 2025-10-21 16:02
NR/000000702 | 左主起落架止动组件2件磨损 | LH MLG STOP ASSEMBLY TWO PIECES WORN | B32032149 | 500007777770 | Y | 004193杨振波 |  |  | 2025-10-21 16:21
NR/000000703 | 左前轮盖子上螺杆滑牙(1EA) | L/H NLG WHEEL COVER SCREW STRIPPED (1EA) | A20M3221501-1 | 500007778143 | Y | 010602陆海机 |  |  | 2025-10-21 23:58
NR/000000704 | 配合安装左右主起落架减震支柱的滑筒次级组件给上轴承锁定片引孔 | DRILL FASTENER HOLES TO UPPER BEARING PLATE LOCKING FOR INSTALL LH AND RH MLG SHOCK ABSORBER SLIDING TUBE SUB-ASSEMBLY . | B32032149 | 500007779022 | Y | 003447黄永全 |  |  | 2025-10-22 09:49
NR/000000705 | 客舱格栅下部应急灯插头保护堵盖缺失:10EA | THE ELECTRICAL CONNECTOR PROTECTIVE COVERS OF CABIN LOWER SIDEWALL PANEL EMERGENCY LIGHT MISSING:10EA | A20CMRS2500801-1 | 500007779090 | Y | 001165曾炽健 |  |  | 2025-10-22 10:01
NR/000000706 | 右空调再加热器管套钢索断丝2EA | RH A/C REHEATER SLEEVE CABLE BROKEN 2EA | A20J215200-02-1-R | 500007779250 | Y | 011456梁文锐 |  |  | 2025-10-22 10:40
NR/000000707 | 右空调水分离器管套钢索断丝1EA | RH A/C WATER EXTRACTOR SLEEVE CABLE BROKEN 1EA | A20J215200-07-1-D2R | 500007779801 | Y | 006279刘庆威 |  |  | 2025-10-22 13:51
NR/000000708 | 右空调旁通管路管套钢索断丝1EA | RH A/C BYPASS TUBE SLEEVE CABLE BROKEN 1EA | A20J215200-07-1-D2R | 500007779810 | Y | 006279刘庆威 |  |  | 2025-10-22 13:55
NR/000000709 | 右后机身蒙皮搭接处密封胶破损，FR69-71,STGR23-31。右后排气口切口密封胶破损 | RH AFT FUSELAGE SKIN LAP SEALANT BROKEN AT FR69-71,STGR23-31，RH AFT VENT CUT SEALANT BROKEN | A20M0500503-2 | 500007780228 | Y | 003447黄永全 |  |  | 2025-10-22 15:07
NR/000000710 | 串绿液压系统PTU总管C接口管路给B-8848 | ROB THE C INTERFACE PIPELINE OF THE PTU MAIN PIPE OF THE GREEN HYDRAULIC SYSTEM FOR B-8848. | 其它/OTHERS | 500007780843 | Y | 004193杨振波 |  |  | 2025-10-22 21:21
NR/000000711 | 绿系统高压总管(1111GM) 管路A和B接头螺纹损坏 | GREEN HYDRAULIC SYSTEM HP MANIFOLD(1111GM) PIPE A AND B UNIONS THREAD BROKEN | A20M2900623-01-2 | 500007781772 | Y | 004193杨振波 |  |  | 2025-10-23 10:42
NR/000000712 | 前起落架扭力臂中央销保险螺杆和螺帽损坏 | NLG TURQUE-LINK SHAFT SAFETY PIN BOLT AND NUT BROKEN | A20M3221501-1 | 500007783421 | Y | 010602陆海机 |  |  | 2025-10-23 22:49
NR/000000713 | 左ACM出口方形封圈漏气 | LH ACM OUTLET SQUARE SEAL LEAK | A20J215200-01-1-A1 | 500007789234 | Y | 006279刘庆威 |  |  | 2025-10-26 15:05
NR/000000714 | 192DT盖板底座（2EA)损坏 | 192DT PANEL NUTPLATE (2EA) DAMAGE | 20PANEL-190-2-2 | 500007789240 | Y | 003447黄永全 |  |  | 2025-10-26 15:07
NR/000000715 | 操作测试-转换抑制不通过 | OPERATION TEST-TRANSFER INHIBITION FAULT | A20J242200-01-1 | 500007790480 | Y | 004543翁滨锐 |  |  | 2025-10-27 09:53
NR/000000716 | 尾舱舱门1条防磨片磨损 | TAIL COMPT DOOR 1EA ANTI-WEAR WORN | NR/000000284 | 500007790962 | Y | 003447黄永全 |  |  | 2025-10-27 11:50
NR/000000717 | 蓝液压系统内漏测试超标 | INTERNAL LEAK OF THE BLUE HYDRAULIC SYSTEM TEST LIMIT OF OUT | A20J291900-02-1 | 500007791041 | Y | 006279刘庆威 |  |  | 2025-10-27 12:54
NR/000000718 | 客舱侧壁板内窗框破损,备注:5EA | CABIN UPPER SIDEWALL PANEL INNER WINDOW FRAME DAMAGED,REMARK:5EA | A20CMRS2500801-1 | 500007791604 | Y | 001165曾炽健 |  |  | 2025-10-27 15:24
NR/000000719 | 客舱右1#门门框上应急出口灯破损 | CABIN RH 1# DOOR FRAME EMERGENCY EXIT MARKER DAMAGED | A20CMRS2500801-1 | 500007791724 | Y | 001165曾炽健 |  |  | 2025-10-27 15:50
NR/000000720 | 右发IDG故障 | RH ENG IDG FAULT | A20M7232501-1R | 500007792342 | Y | 011910梅俊彬 |  |  | 2025-10-27 23:51
NR/000000721 | APU主电门“FAULT”灯不亮 | APU MASTER SW “FAULT” INOP | A20JZL-211-01-1 | 500007793760 | Y | 006114陶晗 |  |  | 2025-10-28 13:24
NR/000000722 | 应客户要求：将B-6342 ADIRU2串给B-6283使用。 | THE REQUEST OF CUSTUMER ：ROBBED THE B-6342 ADIRU2 TO B-6283 USED | NR/000000001 | 500007794666 | Y | 007986刘恒 |  |  | 2025-10-28 19:55
NR/000000723 | 检查项与SB 25-1BKJ-06不匹配 | INSPECTION ITEM DOES NOT MATCH THE SB 25-1BKJ-06 | EO-CZ-320SR-25-220010 | 500007795372 | S |  |  |  | 2025-10-29 08:43
NR/000000724 | 完成EI-320SR-25-25005 公务舱状况专项普查 | COMPLETE A SPECIFIC INSPECION OF REFER B/C EI-320SR-25-25005 | 客户要求/CUSTOMER REQUIREMENT | 500007796118 | Y | 001165曾炽健 |  |  | 2025-10-29 11:17
NR/000000725 | 调整客舱地毯 | ADJUST THE CARPETS IN CABIN | 客户要求/CUSTOMER REQUIREMENT | 500007796119 | Y | 007810王福暖 |  |  | 2025-10-29 11:17
NR/000000726 | 驾驶舱右侧天花板顶灯不亮（4EA） | COCKPIT RH SIDE CEILING LIGHT INOP(4EA) | A20JZL-211-01-1 | 500007797095 | Y | 004543翁滨锐 |  |  | 2025-10-29 16:15
NR/000000727 | 客舱901MH电门灯不亮 | CABIN 901MH SWITCH LIGHT INOP | A20CMRS2500801-1 | 500007801533 | Y | 001165曾炽健 |  |  | 2025-10-31 12:30
NR/000000728 | E厕所水龙头漏水。 | LAVATORY E WATER FAUCET LEAKAGE. | A20CMRS2500801-1 | 500007801963 | Y | 001165曾炽健 |  |  | 2025-10-31 14:53
NR/000000729 | 客舱应急电池组件故障:13WL | CABIN EPSU FAULT:13WL | A20CMRS2500801-1 | 500007802146 | Y | 001165曾炽健 |  |  | 2025-10-31 15:52
NR/000000730 | 客舱天花板灯不亮:7HK,38ABC | CABIN CEILING PANEL LIGHT INOP:7HK,38ABC | A20CMRS2500801-1 | 500007802424 | Y | 001165曾炽健 |  |  | 2025-10-31 17:40
NR/000000731 | 客舱后区扩音器损坏:1EA | CABIN AFT AREA MEGAPHONE DAMAGED:1EA | A20CMRS2500801-1 | 500007802429 | Y | 001165曾炽健 |  |  | 2025-10-31 17:48
NR/000000732 | 客舱G8厨房2#烤箱门锁损坏 | CABIN G8 GALLEY 2# OVEN DOOR LOCK BROKEN | A20CMRS2500801-1 | 500007802636 | Y | 001165曾炽健 |  |  | 2025-10-31 21:17
NR/000000733 | 客舱后厨房烧水器漏水 | CABIN AFT GALLEY BOILER LEAKAGE | A20CMRS2500801-1 | 500007803138 | Y | 001165曾炽健 |  |  | 2025-11-01 08:32
NR/000000734 | 左右翼2# 3# 4#后整流罩上盖板密封胶涂漆。左右翼油箱盖板螺杆头补漆 | LH AND RH WING 2# 3# 4# AFT FAIRING UPPER PANEL SEALANT NEED PAINT. LH AND RH WING FUEL PANEL BOLTS HEAD NEED PAINT | A20M0500503-2 | 500007803788 | Y | 005361姜丽林 |  |  | 2025-11-01 13:11
NR/000000735 | 客舱A/D/E厕所占用灯部分不亮:3EA | CABIN LAV A/D/E OCCUPIED SIGN PART INOP:3EA | A20CMRS2500801-1 | 500007803926 | Y | 001165曾炽健 |  |  | 2025-11-01 14:28
NR/000000736 | 报告信息：TOILET ASSY LAV E | REPORT MESSAGES: TOILET ASSY LAV E | A20M0500503-1 | 500007804275 | Y | 001165曾炽健 |  |  | 2025-11-01 17:29
NR/000000001 | 顶升飞机 | LIFT THE AIRCRAFT | A20M3200517-1 | 500000308170 | Y | 003188朱俊徽 |  |  | 2014-03-19 09:36
NR/000000002 | 放下飞机 | LOWER THE AIRCRAFT | A20M3200517-1 | 500000308171 | Y | 003188朱俊徽 |  |  | 2014-03-19 09:36
NR/000000003 | 拆/装后厨房 | REMOVE/INSTALL THE AFT GALLEY | A20M2530515-4 | 500000308172 | Y | 006123刁庭亮 |  |  | 2014-03-19 09:36
NR/000000004 | 拆/装前厨房 | REMOVE/INSTALL THE FWD GALLEY | A20M2530515-3 | 500000308173 | Y | 006123刁庭亮 |  |  | 2014-03-19 09:36
NR/000000005 | 拆、装饮用水箱 | REMOVE/INSTALL THE POTABLE WATER TANK | A20J281800-01-1 | 500000308174 | Y | 001179江庆潜 |  |  | 2014-03-19 09:36
NR/000000006 | 拆/装右1扰流板 | REMOVE/INSTALL RH NO.1 SPOILER | B32057027 | 500000308175 | Y | 003067谭斯 |  |  | 2014-03-19 09:36
NR/000000007 | 拆/装右2扰流板 | REMOVE/INSTALL RH NO.2 SPOILER | B32057027 | 500000308176 | Y | 003067谭斯 |  |  | 2014-03-19 09:36
NR/000000008 | 拆/装右3扰流板 | REMOVE/INSTALL RH NO.3 SPOILER | B32057027 | 500000308177 | Y | 003067谭斯 |  |  | 2014-03-19 09:36
NR/000000009 | 拆/装右4扰流板 | REMOVE/INSTALL RH NO.4 SPOILER | B32057027 | 500000308178 | Y | 003067谭斯 |  |  | 2014-03-19 09:36
NR/000000010 | 拆/装右5扰流板 | REMOVE/INSTALL RH NO.5 SPOILER | B32057027 | 500000308179 | Y | 003067谭斯 |  |  | 2014-03-19 09:36
NR/000000011 | 拆/装左1扰流板 | REMOVE/INSTALL LH NO.1 SPOILER | B32057027 | 500000308180 | Y | 006123刁庭亮 |  |  | 2014-03-19 09:36
NR/000000012 | 拆/装左2扰流板 | REMOVE/INSTALL LH NO.2 SPOILER | B32057027 | 500000308181 | Y | 003067谭斯 |  |  | 2014-03-19 09:36
NR/000000013 | 拆/装左3扰流板 | REMOVE/INSTALL LH NO.3 SPOILER | B32057027 | 500000308182 | Y | 003067谭斯 |  |  | 2014-03-19 09:36
NR/000000014 | 拆/装左4扰流板 | REMOVE/INSTALL LH NO.4 SPOILER | B32057027 | 500000308183 | Y | 003067谭斯 |  |  | 2014-03-19 09:36
NR/000000015 | 拆/装左5扰流板 | REMOVE/INSTALL LH NO.5 SPOILER | B32057027 | 500000308184 | Y | 006123刁庭亮 |  |  | 2014-03-19 09:36
NR/000000016 | 拆/装左升降舵 | REMOVE/INSTALL LH ELEVATOR | A20J552600-01-1 | 500000308185 | Y | 002174黄锦波 |  |  | 2014-03-19 09:36
NR/000000017 | 拆/装右升降舵 | REMOVE/INSTALL RH ELEVATOR | A20J552600-01-1 | 500000308186 | Y | 002174黄锦波 |  |  | 2014-03-19 09:36
NR/000000018 | 放燃油箱余油 | DRAIN REMAINING FUEL FROM WING AND CENTER TANK | A20JZL-540-01-1-1 | 500000308187 | Y | 003067谭斯 |  |  | 2014-03-19 09:36
NR/000000019 | 加燃油 | PRESSURE REFUEL | A20M2812502-1 | 500000308188 | Y | 003067谭斯 |  |  | 2014-03-19 09:36
NR/000000020 | 油箱盖板渗漏检查 | FUEL TANK ACCESS PANEL LEAK CHECK | 20PANEL-540-1-2 | 500000308189 | Y | 003067谭斯 |  |  | 2014-03-19 09:36
NR/000000021 | 顶前机身顶点 | LIFT AIRCRAFT AT FWD JACKING POINT | B32052022 | 500000308190 | Y | 003188朱俊徽 |  |  | 2014-03-19 09:36
NR/000000022 | 放前机身顶点 | LOWER AIRCRAFT AT FWD JACKING POINT | B32052022 | 500000308191 | Y | 003188朱俊徽 |  |  | 2014-03-19 09:36
NR/000000023 | 拆/装主起落架收放作动筒-左 | REMOVE/INSTALL MLG RETRACTION ACTUATOR-L | A20J572651-01-1-1 | 500000320336 | Y | 006123刁庭亮 |  |  | 2014-04-02 15:56
NR/000000024 | 拆/装主起落架收放作动筒-右 | REMOVE/INSTALL MLG RETRACTION ACTUATOR-R | A20J572651-01-1-2 | 500000320337 | Y | 003188朱俊徽 |  |  | 2014-04-02 15:55
NR/000000025 | 串右#5缝翼给B-6652. | ROB RH #5 SLAT TO B-6652. | 客户要求/CUSTOMER REQUIREMENT | 500000320667 | Y | 003067谭斯 |  |  | 2014-04-02 15:36
NR/000000026 | 拆卸/安装客舱荧光条 | REMOVE/INSTALL CABIN FLUORESCENT STRIP | 20PANEL-230-1-1 | 500000320714 | Y | 000645韩昱锋 |  |  | 2014-04-02 16:13
NR/000000027 | 拆卸/安装客舱娱乐导线以及线槽 | REMOVE/INSTALL CABIN ENTERTAINMENT HARNESS AND RACEWAY | 20PANEL-230-1-1 | 500000320719 | Y | 001179江庆潜 |  |  | 2014-04-02 16:16
NR/000000028 | 拆装左内侧后缘襟翼。 | REMOVE/INSTALL LH I/B TE FLAP. | B32057024 | 500000320989 | Y | 003067谭斯 |  |  | 2014-04-03 09:20
NR/000000029 | 拆装右内侧后缘襟翼。 | REMOVE/INSTALL RH I/B TE FLAP. | B32057024 | 500000320992 | Y | 003067谭斯 |  |  | 2014-04-03 08:58
NR/000000030 | 清洁3个轮舱并防腐。 | CLEAN 3EA WHEEL WELL AND APPLY CIC. | A20MEX-CLEAN | 500000321048 | Y | 000611谭荣杰 |  |  | 2014-04-03 10:11
NR/000000031 | 清洁前货舱打开区域并防腐。 | CLEAN FWD CARGO OPEN AREA AND APPLY CIC. | A20JZL-131-02-1 | 500000321052 | Y | 000433李钰辉 |  |  | 2014-04-03 10:14
NR/000000032 | 清洁后货舱打开区域并防腐。 | CLEAN AFT CARGO OPEN AREA AND APPLY CIC. | A20JZL-151-02-3 | 500000321056 | Y | 000611谭荣杰 |  |  | 2014-04-03 10:16
NR/000000033 | 清洁客舱打开区域并防腐。 | CLEAN CABIN OPEN AREA AND APPLY CIC. | 20PANEL-240-1-1 | 500000321064 | Y | 000611谭荣杰 |  |  | 2014-04-03 10:18
NR/000000034 | 清洁左右大翼后梁并防腐。 | CLEAN LH & RH WING REAR SPAR AND APPLY CIC. | A20J572651-01-1-1 | 500000321068 | Y | 006123刁庭亮 |  |  | 2014-04-03 10:22
NR/000000035 | 清洁尾舱并防腐。 | CLEAN TAIL COMP. AND APPLY CIC. | A20J535103-01-2-1 | 500000321070 | Y | 000611谭荣杰 |  |  | 2014-04-03 10:24
NR/000000036 | 装上右起落架BTMU(串件号:F014098) | INSTATL BTMU OF RH MLG | 客户要求 | 500000321960 | Y | 003075方为敏 |  |  | 2014-04-04 09:13
NR/000000037 | 右发外侧风扇整流罩标识掉漆 | RH ENG O/B FAN COWL MARKING FINISH MISSING | A20M-PRE-C-CHECK-IN | 500000322028 | Y | 002498钟少林 |  |  | 2014-04-04 10:05
NR/000000038 | 右发内侧风扇整流罩标识掉漆 | RH ENG I/B FAN COWL MARKING FINISH MISSING | A20M-PRE-C-CHECK-IN | 500000322030 | Y | 002498钟少林 |  |  | 2014-04-04 10:06
NR/000000039 | 串右#3缝翼给B-6786 | ROB RH #3 SLAT TO B-6786 | 客户要求/CUSTOMER REQUIREMENT | 500000322032 | Y | 003067谭斯 |  |  | 2014-04-04 10:09
NR/000000040 | 右发外侧风扇整流罩起动活门接近门标牌破损 | RH ENG O/B FAN COWL STARTER VALVE ACCESS DOOR PLACARD BROKEN | A20M-PRE-C-CHECK-IN | 500000322035 | Y | 002498钟少林 |  |  | 2014-04-04 10:10
NR/000000041 | 右发进气道下部排水口风蚀 | RH ENG INLET COWL LOWER DRAIN HOLE ERODE | A20M-PRE-C-CHECK-IN | 500000322039 | Y | 002498钟少林 |  |  | 2014-04-04 10:13
NR/000000042 | 右发进气道外筒前缘风蚀 | RH ENG AIR INTAKE COWL OUTER BARREL L/E ERODE | A20M-PRE-C-CHECK-IN | 500000322043 | Y | 002498钟少林 |  |  | 2014-04-04 10:15
NR/000000043 | 左发进气道外筒前缘风蚀 | L ENG AIR INTAKE COWL OUTER BARREL L/E ERODED. | A20M-PRE-C-CHECK-IN | 500000322049 | Y | 002498钟少林 |  |  | 2014-04-04 10:18
NR/000000044 | 右发外侧风扇整流罩前缘风蚀 | RH ENG O/B FAN COWL L/E ERODED | A20M-PRE-C-CHECK-IN | 500000322052 | Y | 002498钟少林 |  |  | 2014-04-04 10:19
NR/000000045 | 左发内侧风扇整流罩标识掉漆 | L ENG I/B FAN COWL MARKING FINISH MISSING | A20M-PRE-C-CHECK-IN | 500000322054 | Y | 002498钟少林 |  |  | 2014-04-04 10:20
NR/000000046 | 左发外侧风扇整流罩标识掉漆 | L ENG O/B FAN COWL MARKING FINISH MISSING | A20M-PRE-C-CHECK-IN | 500000322055 | Y | 002498钟少林 |  |  | 2014-04-04 10:21
NR/000000047 | 右发外侧风扇整流罩排气口风蚀 | RH ENG O/B FAN COWL AIR OUTLET ERODED | A20M-PRE-C-CHECK-IN | 500000322057 | Y | 002498钟少林 |  |  | 2014-04-04 10:21
NR/000000048 | 左发外侧风扇整流罩前沿风蚀 | L ENG O/B FAN COWL LE ERODED. | A20M-PRE-C-CHECK-IN | 500000322061 | Y | 002498钟少林 |  |  | 2014-04-04 10:23
NR/000000049 | 左发内侧风扇整流罩前沿风蚀 | L ENG I/B FAN COWL LE ERODED. | A20M-PRE-C-CHECK-IN | 500000322066 | Y | 002498钟少林 |  |  | 2014-04-04 10:25
NR/000000050 | 左发进气道外筒铆钉头掉漆 | L ENG AIR INTAKE COWL OUTER BARREL RIVETS HEAD FINISH MISSING. | A20M-PRE-C-CHECK-IN | 500000322070 | Y | 002498钟少林 |  |  | 2014-04-04 10:27
NR/000000051 | 右发外侧反推平移罩下部前缘风蚀 | RH ENG O/B T/R TRANSLATING COWL LOWER L/E ERODED | A20M-PRE-C-CHECK-IN | 500000322071 | Y | 002498钟少林 |  |  | 2014-04-04 10:28
NR/000000052 | 左发滑油勤务面板风蚀 | LH ENGINE OIL SERVICE PANEL ERODED | A20M-PRE-C-CHECK-IN | 500000322073 | Y | 002498钟少林 |  |  | 2014-04-04 10:29
NR/000000053 | 右发吊架盖板423CR掉漆 | RH ENG PYLON PANEL 423CR FINISH MISSING | A20M-PRE-C-CHECK-IN | 500000322082 | Y | 006123刁庭亮 |  |  | 2014-04-04 10:34
NR/000000054 | 左发外侧风扇整流罩1EA标牌破损(P/N:SHJH877295-1) | L ENG O/B FAN COWL 1EA PLACARD DAMAGED.(P/N:SHJH877295-1) | A20M-PRE-C-CHECK-IN | 500000322091 | Y | 004484王嘉杰 |  |  | 2014-04-04 10:35
NR/000000055 | 左发吊架后固定整流罩内侧烧蚀。 | LH PYLON AFT FIX FAIRING I/B SURFACE BURN. | A20M-PRE-C-CHECK-IN | 500000322098 | Y | 002498钟少林 |  |  | 2014-04-04 10:39
NR/000000056 | 左发吊架后固定整流罩外侧烧蚀 | LH PYLON AFT FIX FAIRING O/B SURFACE BURN | A20M-PRE-C-CHECK-IN | 500000322106 | Y | 002498钟少林 |  |  | 2014-04-04 10:41
NR/000000057 | 右发吊架后固定整流罩内侧烧蚀 | RH PYLON AFT FIX FAIRING I/B SURFACE BURN | A20M-PRE-C-CHECK-IN | 500000322109 | Y | 002498钟少林 |  |  | 2014-04-04 10:41
NR/000000058 | 右发吊架后固定整流罩外侧烧蚀 | RH PYLON AFT FIX FAIRING O/B SURFACE BURN | A20M-PRE-C-CHECK-IN | 500000322112 | Y | 002498钟少林 |  |  | 2014-04-04 10:42
NR/000000059 | 左发吊架后固定整流罩后部内侧防磨条裂 | LH PYLON AFT FIXED FAIRING I/B WEAR STRIP BROKEN. | A20M-PRE-C-CHECK-IN | 500000322116 | Y | 002543刘跃鹏 |  |  | 2014-04-04 10:44
NR/000000060 | 右发吊架后部固定整流罩内侧防磨条损坏 | RH PYLON AFT FIX FAIRING I/B RUB STRIP DAMAGED | A20M-PRE-C-CHECK-IN | 500000322117 | Y | 003075方为敏 |  |  | 2014-04-04 10:44
NR/000000061 | 清洁左右大翼缝翼滑轨 | CLEAN LH & RH WING SLAT TRACKS. | A20M-PRE-C-CHECK-IN | 500000322123 | Y | 000433李钰辉 |  |  | 2014-04-04 10:53
NR/000000062 | 左翼5#缝翼内表面掉漆 | LH WING 5# SLAT INNER SURFACE FINISH MISSING. | A20M-PRE-C-CHECK-IN | 500000322132 | Y | 000509侯玉亮 |  |  | 2014-04-04 10:52
NR/000000063 | 右发吊架后部移动整流罩封严胶吹出 | RH PYLON AFTER MOVABLE-FAIRING FOUND SEALANT DAMAGED | A20M-PRE-C-CHECK-IN | 500000322137 | Y | 003075方为敏 |  |  | 2014-04-04 10:51
NR/000000064 | 右发内侧风扇整流罩下部前缘风蚀 | RH ENG I/B FAN COWL LOWER L/E ERODED | A20M-PRE-C-CHECK-IN | 500000322141 | Y | 002498钟少林 |  |  | 2014-04-04 10:52
NR/000000065 | 左翼1#缝翼外表面掉漆。 | LH WING 1# SLAT OUTER SURFACE FINISH MISSING. | A20M-PRE-C-CHECK-IN | 500000322143 | Y | 000509侯玉亮 |  |  | 2014-04-04 10:53
NR/000000066 | 右发内侧风扇整流罩滑油勤务盖板风蚀 | RH ENG I/B FAN COWL ENG OIL SERVICING ACCESS DOOR ERODED | A20M-PRE-C-CHECK-IN | 500000322145 | Y | 002498钟少林 |  |  | 2014-04-04 10:54
NR/000000067 | 左翼2#.3#.4#.缝翼上表面铆钉头掉漆 | LH WING 2#.3#.4# SLAT UPPER SURFACE RIVET HEAD FINISH MISSING. | A20M-PRE-C-CHECK-IN | 500000322148 | Y | 000509侯玉亮 |  |  | 2014-04-04 10:56
NR/000000068 | 1#主轮磨平 | 1# MAIN WHEEL WORN | A20M-PRE-C-CHECK-IN | 500000322152 | Y | 003075方为敏 |  |  | 2014-04-04 10:59
NR/000000069 | 右翼1号缝翼上下表面掉漆 | RH WING NO.1 SLAT UPPER AND LOWER SURFACE FINISH MISSING | A20M-PRE-C-CHECK-IN | 500000322153 | Y | 002498钟少林 |  |  | 2014-04-04 10:59
NR/000000070 | 右翼2号缝翼上下表面掉漆 | RH WING NO.2 SLAT UPPER AND LOWER SURFACE FINISH MISSING | A20M-PRE-C-CHECK-IN | 500000322156 | Y | 002498钟少林 |  |  | 2014-04-04 11:00
NR/000000071 | 左翼外侧下表面掉漆 | LH WING O/B LOWER SURFACE FINISH MISSING | A20M-PRE-C-CHECK-IN | 500000322160 | Y | 002498钟少林 |  |  | 2014-04-04 11:03
NR/000000072 | 左翼内侧下表面掉漆 | LH WING I/B LOWER SURFACE FINISH MISSING | A20M-PRE-C-CHECK-IN | 500000322165 | Y | 002498钟少林 |  |  | 2014-04-04 11:02
NR/000000073 | 后货舱地板破损(161AF,151PF,151LF,151GF,151DF,151SG,151FG) | AFT CARGO FLOOR PANELS DAMAGE (161AF,151PF,151LF,151GF,151DF,151SG,151FG) | A20M-PRE-C-CHECK-IN | 500000322170 | Y | 002498钟少林 |  |  | 2014-04-05 08:27
NR/000000074 | 右翼4号缝翼上下表面掉漆 | RH WING NO.3 SLAT UPPER AND LOWER SURFACE FINISH MISSING | A20M-PRE-C-CHECK-IN | 500000322174 | Y | 002498钟少林 |  |  | 2014-04-04 11:05
NR/000000075 | 前起落架支柱门表面上的标识不清 | NOSE LANDING GEAR LEG DOOR SURFACE MARK UNCLEAR | A20M-PRE-C-CHECK-IN | 500000322180 | Y | 002498钟少林 |  |  | 2014-04-04 11:07
NR/000000076 | 右主起落架3号主轮磨损 | RH MLG NO.3 WHEEL WORN | A20M-PRE-C-CHECK-IN | 500000322183 | Y | 003188朱俊徽 |  |  | 2014-04-04 11:10
NR/000000077 | 右主起落架4号主轮磨平 | RH MLG NO.4 WHEEL WORN | A20M-PRE-C-CHECK-IN | 500000322184 | Y | 003188朱俊徽 |  |  | 2014-04-04 11:10
NR/000000078 | 左翼531BB整流罩前缘风蚀。 | LH WING 531BB FAIRING LE ERODED. | A20M-PRE-C-CHECK-IN | 500000322185 | Y | 003469毛成光 |  |  | 2014-04-04 11:10
NR/000000079 | 左翼532BB整流罩前缘风蚀。 | LH WING 532BB FAIRING LE ERODED. | A20M-PRE-C-CHECK-IN | 500000322188 | Y | 002498钟少林 |  |  | 2014-04-04 11:12
NR/000000080 | 左翼533BB整流罩前缘风蚀。 | LH WING 533BB FAIRING LE ERODED. | A20M-PRE-C-CHECK-IN | 500000322190 | Y | 002498钟少林 |  |  | 2014-04-04 11:13
NR/000000081 | 尾舱接近门312AR切口腐蚀 | TAIL COMPARMENT PANEL 312AR CUTOUT CORRODED | A20M-PRE-C-CHECK-IN | 500000322196 | Y | 001662宋东耀 |  |  | 2014-04-04 11:15
NR/000000082 | 左发外侧反推平移罩下部前缘风蚀 | L ENG O/B T/R TRANSLATING COWL LOWER LE ERODED. | A20M-PRE-C-CHECK-IN | 500000322199 | Y | 002498钟少林 |  |  | 2014-04-04 11:15
NR/000000083 | 尾舱接近门314AR切口腐蚀 | TAIL COMPARMENT PANEL 314AR CUTOUT CORRODED | A20M-PRE-C-CHECK-IN | 500000322201 | Y | 000611谭荣杰 |  |  | 2014-04-04 11:16
NR/000000084 | 左发内侧反推平移罩下部前缘风蚀 | L ENG I/B T/R TRANSLATING COWL LOWER LE ERODED. | A20M-PRE-C-CHECK-IN | 500000322203 | Y | 002498钟少林 |  |  | 2014-04-04 11:17
NR/000000085 | 尾舱接近门314AR有2个底座损坏 | TAIL COMPARMENT PANEL 314AR FOUND 2EA NUTPLATES DAMAGED | A20M-PRE-C-CHECK-IN | 500000322206 | Y | 002498钟少林 |  |  | 2014-04-04 11:17
NR/000000086 | 尾舱舱门312AR内表面腐蚀 | TAIL COMPARTMENT DOOR 312AR INNER SURFACE CORRODED | A20M-PRE-C-CHECK-IN | 500000322212 | Y | 000611谭荣杰 |  |  | 2014-04-04 11:19
NR/000000087 | 左发外侧风扇整流罩排气格栅处风蚀 | L ENG O/B FAN COWL EXHAUST CASCADE ERODED. | A20M-PRE-C-CHECK-IN | 500000322213 | Y | 002498钟少林 |  |  | 2014-04-04 11:27
NR/000000088 | 右发尾喷管后缘11:00-01:00 和 4:00-8:00紧固件松动 | RH ENG EXHAUST NOZZLE T/E 11:00-01:00 AND 4:00-8:00 FASTENERS LOOSE | A20M-PRE-C-CHECK-IN | 500000322218 | Y | 003075方为敏 |  |  | 2014-04-04 11:23
NR/000000089 | 左发尾喷管后缘紧固件松动(4-8点钟位置) | LH ENG COMMON NOZZLE TE FASTENERS LOOSEN AT 4-8 O'CLOCK. | A20M-PRE-C-CHECK-IN | 500000322219 | Y | 000611谭荣杰 |  |  | 2014-04-04 11:24
NR/000000090 | 左发内侧风扇整流罩排气口掉漆 | L ENG I/B FAN COWL AIR OUTLET FINISH MISSING. | A20M-PRE-C-CHECK-IN | 500000322224 | Y | 002498钟少林 |  |  | 2014-04-04 11:30
NR/000000091 | 左发内侧平移罩后下部有7个紧固件松动 | L ENG I/B TRANSLATING SLEEVE AFT LOWER LOCATION WITH 7EA FASTENERS LOOSEN | A20M-PRE-C-CHECK-IN | 500000322410 | Y | 000611谭荣杰 |  |  | 2014-04-13 10:03
NR/000000092 | 左发外侧平移罩后下部7个紧股件松动 | L ENG O/B TRANSLATING SLEEVE AFT LOWER LOCATION WITH 7EA FASTENERS LOOSEN | A20M-PRE-C-CHECK-IN | 500000322412 | Y | 000611谭荣杰 |  |  | 2014-04-13 10:01
NR/000000093 | 客舱E厕所垃圾箱门破损 | CABIN LAVATORY E WASTE CONTAINER DOOR DAMAGED | A20M2500506-1 | 500000322430 | Y | 000645韩昱锋 |  |  | 2014-04-04 13:34
NR/000000094 | 客舱A,D,E厕所马桶罩划伤 | CABIN LAVATORY A,D,E TOILET SHROUD SCRATCHED | A20M2500506-1 | 500000322435 | Y | 000645韩昱锋 |  |  | 2014-04-04 13:38
NR/000000095 | 客舱前后厨房垃圾箱投放口标志掉漆 | CABIN FWD AND AFT GALLEY WASTE CONTAINER FLAP SIGN PAINTING MISSING | A20M2500506-1 | 500000322438 | Y | 002498钟少林 |  |  | 2014-04-04 13:45
NR/000000096 | 右空调组件出口集气室破损 | RH A/C ASSY OUTLET PLENUM CHAMBER DAMAGED. | A20M2152501-1 | 500000322442 | Y | 001795林锦湘 |  |  | 2014-04-04 13:56
NR/000000097 | 客舱左右1#,4#门门槛掉漆 | CABIN LH AND RH 1#,4# DOOR SILL PAINTING MISSING | A20M2500506-1 | 500000322444 | Y | 002498钟少林 |  |  | 2014-04-04 13:59
NR/000000098 | 左空调舱1EA管路钢索损坏 | LH A/C COMP 1EA PIPE CABLE DAMAGED. | A20M2152502-1 | 500000322448 | Y | 002543刘跃鹏 |  |  | 2014-04-04 14:02
NR/000000099 | 左/右空调冷凝器2EA吊点螺杆损坏 | LH & RH A/C CONDENSER 2EA MOUNTING BOLTS DAMAGED. | A20MFINALCHECK | 500000322452 | Y | 002543刘跃鹏 |  |  | 2014-04-04 14:07
NR/000000100 | 左右空调舱热交换器吊点螺杆损坏,4EA | L/H AND R/H A/C HEAT EXCHANGER MOUNTING BOLTS DAMAGED.4EA | A20MFINALCHECK | 500000322455 | Y | 002543刘跃鹏 |  |  | 2014-04-04 14:12
NR/000000101 | 左发内/外侧风扇整流罩内表面脏 | LH ENG I/B & O/B FAN COWL INNER SURFACE DIRTY | A20M-PRE-C-CHECK-IN | 500000322457 | Y | 002427孟树林 |  |  | 2014-04-04 14:15
NR/000000102 | 客舱乘务员座椅表面划伤,备注:7EA | CABIN ATTENDANT SEAT SURFACE SCRATCHED,NOTE:7EA | A20M2500506-1 | 500000322460 | Y | 002257李锐明 |  |  | 2014-04-04 14:19
NR/000000103 | 驾驶舱地毯脏 | COCKPIT CARPET DIRTY | A20M2500506-1 | 500000322464 | Y | 006123刁庭亮 |  |  | 2014-04-04 14:23
NR/000000104 | 客舱左前储物柜前外表面墙纸破损 | CABIN FWD LH CLOSET FWD EXTERIOR SURFACE WALLPAPER DAMAGED | A20M2500506-1 | 500000322466 | Y | 002284王志翔 |  |  | 2014-04-04 14:26
NR/000000105 | 断开ATC和TCAS 跳开关,出厂前恢复正常。 | OPEN ATC AND TCAS C/B,RESTORE NORMAL STATUS BEFOREFLIGHTING. | A20M-PRE-C-CHECK-IN | 500000322567 | Y | 002187张洪军 |  |  | 2014-04-04 15:07
NR/000000106 | 拆卸/安装客舱右前储物柜 | REMOVE/INSTALL CABIN FWD RH CLOSET | A20M2500506-1 | 500000322574 | Y | 000645韩昱锋 |  |  | 2014-04-04 15:09
NR/000000107 | 拆卸/安装客舱左前隔板 | REMOVE/INSTALL CABIN FWD LH PARTITION | A20M2500506-1 | 500000322575 | Y | 000645韩昱锋 |  |  | 2014-04-04 15:10
NR/000000108 | 客舱E厕所门外表面墙纸破损 | CABIN LAVATORY E DOOR OUTER SURFACE WALLPAPER DAMAGED | A20M2500506-1 | 500000322578 | Y | 002481叶继成 |  |  | 2014-04-04 15:11
NR/000000109 | 客舱A厕所门外表面墙纸划伤 | CABIN LAVATORY A DOOR OUTER SURFACE WALLPAPER SCRATCHED | A20M2500506-1 | 500000322579 | Y | 002481叶继成 |  |  | 2014-04-04 15:15
NR/000000110 | 脱开驾驶舱ELT控制面板的插头,出厂前恢复正常状态,并做相关测试。 | DISCONNECT COCKPIT ELT CP CONNECTOR,RESTORE NORMAL STATUS BEFOREFLIGHTING AND DO THE OPERATION TEST. | A20M-PRE-C-CHECK-IN | 500000322580 | Y | 002187张洪军 |  |  | 2014-04-04 15:16
NR/000000111 | 左一号门“EXIT”、黑色箭头标志脱漆。 | LH #1 DOOR "EXIT"、BLACK ARROW MARKINGS FINISHMISSING. | A20M-PRE-C-CHECK-IN | 500000322582 | Y | 006123刁庭亮 |  |  | 2014-04-04 15:19
NR/000000112 | 左二号门“EXIT”标志脱漆。 | LH #2 DOOR "EXIT" MARKING FINISHMISSING. | A20M-PRE-C-CHECK-IN | 500000322585 | Y | 002498钟少林 |  |  | 2014-04-04 15:21
NR/000000113 | 右后门“EXIT”、黑色箭头和开门手柄红线标志脱漆。 | RH-AFT DOOR "EXIT"、BLACK ARROW AND OPEN DOOR HANDLE RED LINE MARKINGS FINISHMISSING. | A20M-PRE-C-CHECK-IN | 500000322592 | Y | 002498钟少林 |  |  | 2014-04-04 15:23
NR/000000114 | 左后门“EXIT”、黑色箭头标志脱漆。 | LH-AFT DOOR "EXIT"、BLACK ARROW MARKINGS FINISHMISSING. | A20M-PRE-C-CHECK-IN | 500000322595 | Y | 002498钟少林 |  |  | 2014-04-04 15:25
NR/000000115 | 机头左右备用静压孔红色框和中英文字母脱漆。 | NOSE LH AND RH STANDBY STATIC PORT AREA RED FRAME AND CHINESE & ENGLISH LETTER FINISH MISSING. | A20M-PRE-C-CHECK-IN | 500000322598 | Y | 004484王嘉杰 |  |  | 2014-04-04 15:26
NR/000000116 | 客舱左右1#,4#门门框把手组件损坏。 | CABIN LH & RH 1#,4# DOOR FRAME HANDLE ASSY DAMAGED. | A20M2500506-1 | 500000322601 | Y | 000645韩昱锋 |  |  | 2014-04-16 12:39
NR/000000117 | 前货舱门衬板丢失固定螺钉 | FWD CARGO DOOR LINING LACK FASTENERS | A20JZL-131-02-1 | 500000322606 | Y | 002543刘跃鹏 |  |  | 2014-04-04 15:32
NR/000000118 | 右二号门“EXIT”标志脱漆。 | RH #2 DOOR "EXIT" MARKING FINISHMISSING. | A20M-PRE-C-CHECK-IN | 500000322609 | Y | 002498钟少林 |  |  | 2014-04-04 15:32
NR/000000119 | 后货舱门衬板丢失固定螺钉 | AFT CARGO DOOR LINING LACK FASTENERS | A20JZL-151-02-3 | 500000322611 | Y | 002543刘跃鹏 |  |  | 2014-04-04 15:34
NR/000000120 | 右一号门“出口”、“EXIT”、开门手柄红绿色线和黑色箭头标志脱漆。 | RH #1 DOOR "出口"、"EXIT"、OPEN DOOR HANDLE RED & GREEN LINE AND BLACK ARROW MARKINGS FINISH MISSING. | A20M-PRE-C-CHECK-IN | 500000322613 | Y | 002498钟少林 |  |  | 2014-04-04 15:34
NR/000000121 | 后货舱门衬板有破损 | AFT CARGO DOOR LINING DAMAGE | A20JZL-151-02-3 | 500000322616 | Y | 005336黄灌平 |  |  | 2014-04-04 15:36
NR/000000122 | 驾驶舱机长左后侧储物柜表面破损脱漆。 | COCKPIT CAPTAIN LH-AFT CLOSET SIDING SURFACE BROKEN AND FINISH MISSING. | A20M-PRE-C-CHECK-IN | 500000322617 | Y | 002498钟少林 |  |  | 2014-04-04 15:37
NR/000000123 | 水平安定面配平操纵钢索张力补偿器指示超标 | THS TRIM CONTROL CABLE TENSION REGULATOR INDICATOR OUT OF LIMIT | A20J274142-01-1 | 500000322618 | Y | 002174黄锦波 |  |  | 2014-04-04 15:37
NR/000000124 | 驾驶舱副驾驶右侧储物柜壁板表面破损脱漆。 | COCKPIT CO-PILOT RH CLOSET SIDING SURFACE BROKEN AND FINISH MISSING. | A20M-PRE-C-CHECK-IN | 500000322623 | Y | 002498钟少林 |  |  | 2014-04-04 15:37
NR/000000125 | 拆装左后登机门框扶手支架座2EA. | REMOVE/INSTALL LH AFT ENTRY DOOR FRAME HANDLE BRACKET 2EA. | A20M2530515-4 | 500000322624 | Y | 001795林锦湘 |  |  | 2014-04-04 15:38
NR/000000126 | 清除各舱门外残留的封条痕迹。(备注:客舱门,货舱门,电子舱门) | REMOVE RESIDUES OUTSIDE EACH DOOR SEALS TRACES.(REMARK:CABIN DOOR,CARGO DOOR,E/E COMPARTMENT DOOR) | A20M-PRE-C-CHECK-IN | 500000322625 | Y | 000433李钰辉 |  |  | 2014-04-04 15:38
NR/000000127 | 备用罗盘背景灯不亮。 | STBY COMPASS BACKGROUND LIGHT INOP. | A20M-PRE-C-CHECK-IN | 500000322629 | Y | 002187张洪军 |  |  | 2014-04-04 15:39
NR/000000128 | 方向舵黄系统伺服操作游隙超标 | RUDDER Y SYS SERVO CONTROL PLAY EXCEED THE LIMIT | A20J272400-02-1 | 500000322630 | Y | 002174黄锦波 |  |  | 2014-04-04 15:39
NR/000000129 | 方向舵绿系统伺服操作游隙超标 | RUDDER G SYS SERVO CONTROL PLAY EXCEED THE LIMIT | A20J272400-02-1 | 500000322632 | Y | 002174黄锦波 |  |  | 2014-04-04 15:40
NR/000000130 | 前货舱地板破损(131AF,131EF,131HF,131UF,131XF) | FWD CARGO FLOOR PANELS DAMAGE (131AF,131EF,131HF,131UF,131XF) | A20JZL-131-02-1 | 500000322637 | Y | 002242陈潮海 |  |  | 2014-04-04 15:42
NR/000000131 | 拆卸/安装客舱右前隔板 | REMOVE/INSTALL CABIN FWD RH PARTITION | A20M2500506-1 | 500000322654 | Y | 000645韩昱锋 |  |  | 2014-04-04 15:45
NR/000000132 | 拆卸/安装客舱中厨房 | REMOVE/INSTALL CABIN MID GALLEY | A20M2500506-1 | 500000322659 | Y | 001179江庆潜 |  |  | 2014-04-04 15:46
NR/000000133 | 前货舱左壁板破损( 131MW,131QW,131RW ) | FWD CARGO LH SIDE WALL DAMAGE ( 131MW,131QW,131RW ) | A20JZL-131-02-1 | 500000322662 | Y | 002498钟少林 |  |  | 2014-04-04 15:47
NR/000000134 | 拆卸/安装客舱右2#门门框衬板 | REMOVE/INSTALL CABIN RH 2# DOOR FRAME LININGS | A20M2500506-1 | 500000322667 | Y | 000645韩昱锋 |  |  | 2014-04-04 15:50
NR/000000135 | 前货舱后隔板132PW紧固件丢失 | FWD CARGO AFT BULKHEAD PANEL 132PW FASTENERS MISSING | A20JZL-131-02-1 | 500000322670 | Y | 000611谭荣杰 |  |  | 2014-04-04 15:51
NR/000000136 | 前货舱右壁板破损( 132MW,132QW ) | FWD CARGO RH SIDE WALL DAMAGE ( 132MW,132QW ) | A20JZL-131-02-1 | 500000322686 | Y | 002242陈潮海 |  |  | 2014-04-04 16:01
NR/000000137 | 客舱右前储物柜前外表面墙纸划伤 | CABIN FWD RH CLOSET FWD EXTERIOR SURFACE WALLPAPER SCRATCHED | A20M2500506-1 | 500000322691 | Y | 002284王志翔 |  |  | 2014-04-04 16:03
NR/000000138 | 前货舱左侧板破损(131BF,131CF,131FF,131GF,131JF,131KF,131WF,131YF,131ZF) | FWD CARGO LH SIDE PANELS DAMAGE(131BF,131CF,131FF,131GF,131JF,131KF,131WF,131YF,131ZF) | A20JZL-131-02-1 | 500000322693 | Y | 005336黄灌平 |  |  | 2014-04-04 16:05
NR/000000139 | 前货舱右侧板破损(132WF,132YF,132VF,132JF,132FF) | FWD CARGO RH SIDE PANELS DAMAGE(132WF,132YF,132VF,132JF,132FF) | A20JZL-131-02-1 | 500000322695 | Y | 002242陈潮海 |  |  | 2014-04-04 16:07
NR/000000140 | 前货舱前隔板和挡板破损( 131DW,131CW ) | FWD CARGO FWD BULKHEAD LINING AND THE PROTECTION PANEL DAMAGE (131DW,131CW ) | A20JZL-131-02-1 | 500000322704 | Y | 002498钟少林 |  |  | 2014-04-04 16:17
NR/000000141 | 对左和右主起落架门在龙骨梁的接头退漆 | STRIP OFF PAINT MLG DOOR ACTUATOR FITTINGS ON KEEL BEAM | B32053015 | 500000322707 | Y | 002498钟少林 |  |  | 2014-04-04 16:19
NR/000000142 | 散货舱门衬板破损 | BULK CARGO DOOR LINING DAMAGED | A20JZL-161-02-1 | 500000322709 | Y | 002498钟少林 |  |  | 2014-04-04 16:21
NR/000000143 | 客舱后区天花板灯罩老化 | CABIN AFT AREA CEILING PANEL LIGHT DIFFUSER DETERIORATED | A20M2500506-1 | 500000322971 | Y | 002799李健 |  |  | 2014-04-05 08:30
NR/000000144 | 客舱H厕所门作动筒失效 | CABIN LAV H DOOR DAMPER INOP | A20M2500506-1 | 500000322975 | Y | 004886周光 |  |  | 2014-04-05 08:37
NR/000000145 | 后货舱左侧板破损(151QF,151MF,151JF,151HF,151QG,151RG,151PG,151NG,151EG,151JG,151HG,151DG) | AFT CARGO LH SIDE PANELS DAMAGE (151QF,151MF,151JF,151HF,151QG,151RG,151PG,151NG,151EG,151JG,151HG,151DG) | A20JZL-151-02-3 | 500000322978 | Y | 002498钟少林 |  |  | 2014-04-05 08:41
NR/000000146 | 客舱D厕所内镜子老化 | CABIN LAV D MIRROR DETERIORATED | A20M2500506-1 | 500000322979 | Y | 000645韩昱锋 |  |  | 2014-04-05 08:43
NR/000000147 | 后货舱右侧板破损(152QF,152NF,152MF,152DG,152JG,152HG,152PG,152NG,152RG,152QG) | AFT CARGO RH SIDE PANELS DAMAGE (152QF,152NF,152MF,152DG,152JG,152HG,152PG,152NG,152RG,152QG) | A20JZL-151-02-3 | 500000322980 | Y | 002498钟少林 |  |  | 2014-04-05 08:43
NR/000000148 | 客舱A厕所内镜子老化 | CABIN LAV A MIRROR DETERIORATED | A20M2500506-1 | 500000322981 | Y | 000645韩昱锋 |  |  | 2014-04-05 08:47
NR/000000149 | 后货舱FR47.5有一条天花板压条断 | A CEILING STRIP BROKEN ON THE AFT CARGO FR47.5 | A20JZL-151-02-3 | 500000322982 | Y | 005336黄灌平 |  |  | 2014-04-05 08:48
NR/000000150 | 后货舱左壁板破损(151BW,151DW,151EW,151HW,151CW) | AFT CARGO LH SIDE WALL DAMAGE (151BW,151DW,151EW,151HW,151CW) | A20JZL-151-02-3 | 500000322987 | Y | 002498钟少林 |  |  | 2014-04-05 08:54
NR/000000151 | 后货舱右壁板破损(152BW,152DW,152RW) | AFT CARGO RH SIDE WALL DAMAGE (152BW,152DW,152RW) | A20JZL-151-02-3 | 500000322989 | Y | 002498钟少林 |  |  | 2014-04-05 08:56
NR/000000152 | 客舱后区地板胶破损 | CABIN AFT AREA FLOOR MAT BROKEN | A20M2500506-1 | 500000322991 | Y | 005314李自联 |  |  | 2014-04-05 08:59
NR/000000153 | 后货舱门下部4个止动点处周边腐蚀 | AFT CARGO DOOR LOWER 4EA STOP EDGE WITH CORROSION | A20J534157-01-4-1 | 500000322992 | Y | 002174黄锦波 |  |  | 2014-04-05 14:24
NR/000000154 | 驾驶舱正副驾驶脚蹬胶皮破损(3EA) | CAPTAIN AND F/O PEDAL PAD DAMAGED.(3EA) | A20JZL-211-01-1 | 500000322994 | Y | 000645韩昱锋 |  |  | 2014-04-05 09:05
NR/000000155 | 驾驶舱左右两侧的活动窗下装饰板裂 | COCKPIT LH AND RH SLIDING WINDOW LOWER TRIM PANELS CRACK | A20JZL-211-01-1 | 500000322995 | Y | 002498钟少林 |  |  | 2014-04-05 09:08
NR/000000156 | 驾驶舱正副驾驶中间的搁脚位置的衬板裂 | COCKPIT CAPTAIN AND F/O MIDDLE FOOT REST PANELS CRACK | A20JZL-211-01-1 | 500000322996 | Y | 000645韩昱锋 |  |  | 2014-04-05 09:16
NR/000000157 | 客舱前区地板胶破损 | CABIN FWD AREA FLOOR MAT BROKEN | A20M2500506-1 | 500000323008 | Y | 000645韩昱锋 |  |  | 2014-04-05 09:27
NR/000000158 | 拆卸/安装客舱FR21-FR64格栅 | REMOVE/INSTALL CABIN FR21-FR64 LOWER SIDEWALL PANELS | 20PANEL-240-1-1 | 500000323011 | Y | 000645韩昱锋 |  |  | 2014-04-05 09:37
NR/000000159 | 客舱FR21-FR64荧光条破损 | CABIN FR21-FR64 PHOTOLUMINESCENT STRIP BROKEN | A20M2500506-1 | 500000323013 | Y | 000645韩昱锋 |  |  | 2014-04-05 09:43
NR/000000160 | 深度清洁驾驶舱中央操纵台﹑头顶板上各面板表面及缝隙﹑跳开关板和仪表显示器。 | DEEPLY CLEAN CENTER PEDESTAL&OVERHEAD PANEL EACH PANELS SURFACE AND APERTURE,DISPLAIES,C/B PANELS. | A20J200127-05-1 | 500000323015 | Y | 002187张洪军 |  |  | 2014-04-05 09:49
NR/000000161 | 客舱D/E厕所马桶罩减震胶垫丢失 | CABIN LAV D/E TOILET SHROUD BUMPER MISSING | A20M2500506-1 | 500000323036 | Y | 003917刘伟勋 |  |  | 2014-04-05 10:08
NR/000000162 | 右大翼621CB盖板表面风蚀,W40 | RH WING 621CB PANEL SURFACE ERODED.W40 | 20PANEL-530-1-1 | 500000323062 | Y | 002498钟少林 |  |  | 2014-04-05 10:41
NR/000000163 | 右大翼621AB盖板表面风蚀,W30 | RH WING 621AB PANEL SURFACE ERODED.W30 | 20PANEL-530-1-1 | 500000323066 | Y | 002498钟少林 |  |  | 2014-04-05 10:42
NR/000000164 | 驾驶舱第三观察员座椅坐垫套破损 | COCKPIT THIRD OCCUPANT SEAT BOTTOM COVER DAMAGED | A20M2500506-1 | 500000323068 | Y | 000645韩昱锋 |  |  | 2014-04-05 10:44
NR/000000165 | 右大翼673AB盖板封严破损,W37 | RH WING 673AB PANEL SEAL DAMAGED..W37 | 20PANEL-530-1-1 | 500000323071 | Y | 000611谭荣杰 |  |  | 2014-04-05 10:47
NR/000000166 | 左大翼573AB盖板封严破损,W35 | LH WING 573AB PANEL SEAL DAMAGED.W35 | 20PANEL-530-1-1 | 500000323074 | Y | 000611谭荣杰 |  |  | 2014-04-05 10:51
NR/000000167 | 后货舱拦网支柱地锚损坏.W201 | AFT CARGO NET STRUT ANCHOR DAMAGED.W201 | A20J200435-01-1-2 | 500000323083 | Y | 002174黄锦波 |  |  | 2014-04-05 10:56
NR/000000168 | 驾驶舱门锁装饰盖破损 | COCKPIT DOOR LATCH COVER DAMAGED | A20M2500506-1 | 500000323084 | Y | 003917刘伟勋 |  |  | 2014-04-05 10:57
NR/000000169 | 右空调舱盖板边缘风蚀.W249 | RH A/C BAY PANEL EDGE ERODED.W249 | A20M0500503-2 | 500000323089 | Y | 005336黄灌平 |  |  | 2014-04-05 11:06
NR/000000170 | 左空调舱盖板边缘风蚀.W250 | LH A/C BAY PANEL EDGE ERODED.W250 | A20M0500503-2 | 500000323091 | Y | 002242陈潮海 |  |  | 2014-04-05 11:07
NR/000000171 | 客舱隔板以及中区厨房厕所后侧杂志袋破损,备注:12EA | CABIN POCKET BEHIND PARTITION AND MID GALLEY AND MID LAV DAMAGED.REMARK:12EA | A20M2500506-1 | 500000323096 | Y | 000645韩昱锋 |  |  | 2014-04-05 11:10
NR/000000172 | 右大翼622AB盖板表面掉漆,W49 | RH WING 622AB PANEL SURFACE FINISH MISSING.W49 | 20PANEL-530-1-1 | 500000323099 | Y | 002498钟少林 |  |  | 2014-04-05 11:14
NR/000000173 | 客舱左右前储物柜后侧杂志袋破损,备注:4EA | CABIN POCKET BEHIND FWD LH AND RH STOWAGE DAMAGED.REMARK:4EA | A20M2500506-1 | 500000323100 | Y | 002284王志翔 |  |  | 2014-04-05 11:14
NR/000000174 | 右大翼192CT盖板漆层破损,W305 | RH WING 192CT PANEL SURFACE FINISH MISSING.W305 | 20PANEL-530-1-1 | 500000323105 | Y | 000504米远君 |  |  | 2014-04-05 11:17
NR/000000175 | 左大翼522AB盖板表面掉漆,W34 | LH WING 522AB PANEL SURFACE FINISH MISSING.W34 | 20PANEL-530-1-1 | 500000323108 | Y | 002498钟少林 |  |  | 2014-04-05 11:18
NR/000000176 | 前货舱天花板131MC破损,W113 | FWD CARGO CEILING PANEL 131MC DAMAGED,W113 | 20PANEL-530-1-1 | 500000323113 | Y | 006123刁庭亮 |  |  | 2014-04-05 11:21
NR/000000177 | 前货舱侧板131GW破损,W122 | FWD CARGO SIDE PANEL 131GW DAMAGED,W122 | 20PANEL-530-1-1 | 500000323115 | Y | 002498钟少林 |  |  | 2014-04-05 11:24
NR/000000178 | 清洁客舱乘务员座椅,数量:7EA | CLEAN THE CABIN ATTENDANT SEATS,QTY:7EA | A20M2520512-1 | 500000323119 | Y | 002257李锐明 |  |  | 2014-04-05 11:25
NR/000000179 | 拆装右后登机门框扶手支架座。 | REMOVE/INSTALL RH AFT ERTRY DOOR FRAME HANDLE BRACKET. | A20M2530515-4 | 500000323126 | Y | 001795林锦湘 |  |  | 2014-04-05 11:33
NR/000000180 | 右翼翼尖前缘漆层风蚀 | RH WING WING TIP L/E PAINT ERODED. | A20M-PRE-C-CHECK-IN | 500000323142 | Y | 002498钟少林 |  |  | 2014-04-05 12:46
NR/000000181 | 右翼翼尖小翼前缘掉漆 | RH WING WINGTIP L/E FINISH MISSING | A20M-PRE-C-CHECK-IN | 500000323146 | Y | 002498钟少林 |  |  | 2014-04-05 12:49
NR/000000182 | 右翼襟翼滑轨整流罩633BB前缘风蚀 | RH WING FLAP TRACK FAIRING 633BB L/E ERODED | A20M-PRE-C-CHECK-IN | 500000323147 | Y | 002498钟少林 |  |  | 2014-04-05 12:51
NR/000000183 | 右翼襟翼滑轨整流罩632BB前缘风蚀 | RH WING FLAP TRACK FAIRING 632BB L/E ERODED | A20M-PRE-C-CHECK-IN | 500000323148 | Y | 002498钟少林 |  |  | 2014-04-05 12:52
NR/000000184 | 右翼襟翼滑轨整流罩633CB有一条搭地线断 | RH WING FLAP TRACK FAIRING 633CB FOUND 1EA BONDING JUMPER BROKEN | A20M-PRE-C-CHECK-IN | 500000323150 | Y | 003067谭斯 |  |  | 2014-04-05 12:54
NR/000000185 | 右翼襟翼滑轨整流罩631CB有2条搭地线断 | RH WING FLAP TRACK FAIRING 631CB FOUND 2EA BONDING JUMPERS BROKEN | A20M-PRE-C-CHECK-IN | 500000323152 | Y | 003067谭斯 |  |  | 2014-04-05 12:56
NR/000000186 | 右翼3号缝翼内侧搭地线断 | RH WING NO.3 SLAT I/B BONDING JUMPER BROKEN | A20M-PRE-C-CHECK-IN | 500000323154 | Y | 003067谭斯 |  |  | 2014-04-05 12:58
NR/000000187 | 右翼1号扰流板外侧搭地线断 | RH WING NO.1 SPOILER OUTBOARD BONDING JUMPER BROKEN | A20M-PRE-C-CHECK-IN | 500000323156 | Y | 003067谭斯 |  |  | 2014-04-05 13:00
NR/000000188 | 右翼2号扰流板内侧搭地线断 | RH WING NO.2 SPOILER INBOARD BONDING JUMPER BROKEN | A20M-PRE-C-CHECK-IN | 500000323157 | Y | 003067谭斯 |  |  | 2014-04-05 13:01
NR/000000189 | 右翼4号扰流板外侧搭地线断 | RH WING NO.4 SPOILER OUTBOARD BONDING JUMPER BROKEN | A20M-PRE-C-CHECK-IN | 500000323159 | Y | 003067谭斯 |  |  | 2014-04-05 13:02
NR/000000190 | 右翼5号扰流板2条搭地线断 | RH WING NO.5 SPOILER FOUND 2EA BONDING JUMPERS BROKEN | A20M-PRE-C-CHECK-IN | 500000323161 | Y | 003067谭斯 |  |  | 2014-04-05 13:03
NR/000000191 | 客舱左后乘务员座椅左侧边板底部腐蚀 | CABIN LH AT ATTENDANT SEAT LH SIDE FRAME EQUIPPED BOTTOM CORROSION | A20M2520512-1 | 500000323162 | D |  |  |  | 2014-04-05 13:03
NR/000000192 | 客舱后中乘务员座椅底部腐蚀 | CABIN AFT MID ATTENDANT SEAT BOTTOM CORROSION | A20M2520512-1 | 500000323165 | Y | 001517周孔颖 |  |  | 2014-04-05 13:07
NR/000000193 | 客舱左后乘务员座椅右侧边板底部腐蚀 | CABIN LH AFT ATTENDANT SEAT RH SIDE FRAME EQUIPPED BOTTOM CORROSION | A20M2520512-1 | 500000323167 | Y | 001517周孔颖 |  |  | 2014-04-05 13:08
NR/000000194 | 右发内外侧C包皮内表面封严胶老化 | RH ENINE I/B AND O/B C COWL INNER SURFACE SEALANT DETERIORATE | A20J783200-I5-1-2 | 500000323172 | Y | 004281邹尚亮 |  |  | 2014-04-05 13:12
NR/000000195 | 右发外侧C涵道下部锁扣接近门标识丢失 | RH ENG O/B C-DUCT LOWER LATCH ACCESS PANEL MARKING MISSING | A20M-PRE-C-CHECK-IN | 500000323175 | Y | 002498钟少林 |  |  | 2014-04-05 13:13
NR/000000196 | 右发外侧风扇整流罩内表面脏 | RH ENG O/B FAN COWL INNER SURFACE DIRTY | A20M-PRE-C-CHECK-IN | 500000323177 | Y | 000433李钰辉 |  |  | 2014-04-05 13:16
NR/000000197 | 右发内侧风扇整流罩内表面脏 | RH ENG I/B FAN COWL INNER SURFACE DIRTY | A20M-PRE-C-CHECK-IN | 500000323181 | Y | 000433李钰辉 |  |  | 2014-04-05 13:17
NR/000000198 | 左翼襟翼滑轨整流罩531BB前缘风蚀,W316 | LH WING FLAP TRACK FAIRING 531BB L/E ERODED,W316 | 20PANEL-530-2-1 | 500000323191 | Y | 002242陈潮海 |  |  | 2014-04-05 13:21
NR/000000199 | 客舱左后,右后,左2#门乘务员座椅靠背板导向片断 | CABIN LH-AFT,RH-AFT,LH NO.2 DOOR ATTENDANT SEAT BACKREST PROTECTION PLATE BROKEN,QTY:6EA | A20M2520512-1 | 500000323194 | Y | 002257李锐明 |  |  | 2014-04-05 13:21
NR/000000200 | 右发进气道防冰引气管1点钟位拉杆松动 | RH ENG INLET COWL ANTI-ICE TUBE ROD AT 1:00 LOSSEN | A20M-PRE-C-CHECK-IN | 500000323195 | Y | 003075方为敏 |  |  | 2014-04-05 13:21
NR/000000201 | 左翼襟翼滑轨整流罩533EB前缘风蚀,W308 | LH WING FLAP TRACK FAIRING 533EB L/E ERODED,W308 | 20PANEL-530-2-1 | 500000323198 | Y | 002498钟少林 |  |  | 2014-04-05 13:22
NR/000000202 | 右翼襟翼滑轨整流罩633EB前缘风蚀,W306 | RH WING FLAP TRACK FAIRING 633EB L/E ERODED,W306 | 20PANEL-530-2-1 | 500000323203 | Y | 002498钟少林 |  |  | 2014-04-05 13:24
NR/000000203 | 右发风扇机匣10点钟位液压管夹子松动 | RH ENG FAN CASE 10:00 1EA HYD CLAMP LOOSE | A20M-PRE-C-CHECK-IN | 500000323211 | Y | 002543刘跃鹏 |  |  | 2014-04-05 13:26
NR/000000204 | 右发预冷器上部封严破损 | RH ENG PRECOOLER UPPER SEAL DAMAGED | A20J545000-04-1-2 | 500000323215 | Y | 003075方为敏 |  |  | 2014-04-05 13:28
NR/000000205 | 清洁客舱FR21-FR64旅客座椅导线 | CLEAN CABIN FR21-FR64 PASSENGER SEAT CABLE | 20PANEL-260-2-1 | 500000323231 | Y | 001179江庆潜 |  |  | 2014-04-05 13:34
NR/000000206 | 客舱左右前乘务员座椅安全带起毛,数量:2EA | CABIN LH&RH FWD ATTENDANT SEAT RESTRAINT SYSTEM WORN,QTY:2EA | A20M2520512-1 | 500000323235 | Y | 002257李锐明 |  |  | 2014-04-05 13:35
NR/000000207 | 清洁客舱FR21-FR64旅客座椅 | CLEAN CABIN FR21-FR64 PASSENGER SEAT | A20M2500506-1 | 500000323237 | Y | 001914黄家良 |  |  | 2014-04-05 13:35
NR/000000208 | 右发吊架盖板423CL 481BR 423DT各有一底座损坏 | RH ENG PYLON EACH OF 423CL 481BR 423DT PANEL FOUND 1EA NUT-PLATE BORKEN | 20PANEL-440-1-1 | 500000323239 | Y | 000611谭荣杰 |  |  | 2014-04-05 13:36
NR/000000209 | 右发吊架盖板423CR有一个螺杆咬死 | RH ENG PYLON PANEL 423CR FOUND 1EA BOLT SEIZED | 20PANEL-440-1-1 | 500000323248 | Y | 003075方为敏 |  |  | 2014-04-05 13:49
NR/000000210 | 客舱乘务员座椅尼龙搭扣失效,数量:7EA,备注:左前,右前,2#门左,3#门右,后左,后中,后右 | CABIN ATTENDANT SEAT VELCRO TAPE DISABLED,QTY:7EA,REMARK:LH-FWD,RH-FWD,LH NO.2 DOOR,RH NO.3 DOOR,LH-AFT,MID-AFT,RH-AFT | A20M2520512-1 | 500000323255 | Y | 002257李锐明 |  |  | 2014-04-05 13:38
NR/000000211 | 客舱乘务员座椅表面凹坑,数量:7EA,备注:左前,右前,2#门左,3#门右,后左,后中,后右 | CABIN ATTENDANT SEAT SURFACE HAVE DENT,QTY:7EA,REMARK:LH-FWD,RH-FWD,LH NO.2 DOOR,RH NO.3 DOOR,LH-AFT,MID-AFT,RH-AFT | A20M2520512-1 | 500000323261 | Y | 006123刁庭亮 |  |  | 2014-04-05 13:40
NR/000000212 | 拆卸/安装左3#门框衬板上乘务员控制面板组件(126RH,320RH,330RH) | REMOVE/INSTALL ATTENDANT CONTROL UNIT(126RH,320RH,330RH)ON LH #3 DOOR FRAME LINING | 20PANEL-260-2-1 | 500000323283 | Y | 001179江庆潜 |  |  | 2014-04-05 13:45
NR/000000213 | 客舱旅客座椅靠背作动筒失效,备注:51K,51J,57K | CABIN PASSENGER SEAT BACKREST ACTUATOR INOP.REMARK:51K,51J,57K | A20M2500506-1 | 500000323371 | Y | 002473梁国鸿 |  |  | 2014-04-05 14:01
NR/000000214 | 客舱旅客座椅安全带锁扣弹簧失效,备注:53J,52A | CABIN PASSENGER SEAT BELT LATCH SPRING INOP.REMARK:53J,52A | A20M2500506-1 | 500000323380 | Y | 003634张兵五 |  |  | 2014-04-05 14:03
NR/000000215 | 客舱公务舱座椅过道扶手盖板破损,备注:1AC,1HK,2AC,2HK,3AC,3HK | CABIN BUSINESS CLASS PASSENGER SEAT AISLE ARMREST COVER DAMAGED.REMARK:1AC,1HK,2AC,2HK,3AC,3HK | A20M2500506-1 | 500000323387 | Y | 002473梁国鸿 |  |  | 2014-04-05 14:05
NR/000000216 | 客舱公务舱座椅中扶手后盖板破损,备注:1AC,1HK,2AC,2HK,3AC,3HK | CABIN BUSINESS CLASS PASSENGER SEAT CTR ARMREST REAR COVER DAMAGED.REMARK:1AC,1HK,2AC,2HK,3AC,3HK | A20M2500506-1 | 500000323391 | Y | 002473梁国鸿 |  |  | 2014-04-05 14:06
NR/000000217 | 前电子舱WXR R/T通风管破损。 | WXR R/T THE VENTILATION DUCT BROKEN. | A20M3441502-1 | 500000323393 | Y | 002187张洪军 |  |  | 2014-04-05 14:07
NR/000000218 | 客舱41C旅客座椅扶手盖板凸起 | CABIN 41C PASSENGER SEAT ARMREST COVER BULGED | A20M2500506-1 | 500000323395 | Y | 002473梁国鸿 |  |  | 2014-04-05 14:07
NR/000000219 | 前机身蒙皮两侧的白色漆大面积掉漆 | FWD FUSELAGE SKIN EXTERNAL SURFACE WHITE PAINT MULTIPLE LOCATION WITHFINISH MISSING | A20J531114-01-1 | 500000323406 | Y | 002498钟少林 |  |  | 2014-04-05 14:12
NR/000000220 | 驾驶舱方向舵配平旋钮松动。 | 110VU RUD TRIM KNOB LOOSEN. | A20M2010501-1 | 500000323408 | Y | 002187张洪军 |  |  | 2014-04-05 14:12
NR/000000221 | 前货舱门下部4个止动点处周边腐蚀 | FWD CARGO DOOR LOWER 4EA STOP EDGE WITH CORROSION | A20J532170-01-1 | 500000323414 | Y | 000611谭荣杰 |  |  | 2014-04-05 14:17
NR/000000222 | 前货舱门内表面中下部的一个底座周边区域有腐蚀 | FWD CARGO DOOR LOWER MIDDLE INNER SKIN AREA AROUND RECEPTACLE WITH CORROSION | B32052026 | 500000323430 | Y | 000611谭荣杰 |  |  | 2014-04-05 14:33
NR/000000223 | 驾驶舱右PFD通风口缺密封圈。 | F/O PFD VENT SEALER MISSING. | A20M2010501-1 | 500000323443 | Y | 002187张洪军 |  |  | 2014-04-05 14:46
NR/000000224 | 左前应急门的机身蒙皮切口的后上角外表漆层损伤 | LH FWD EMERGENCY EXIT FUSELAGE SKIN CUTOUT AFT UPPER CORNER EXTERNAL SURFACE PAINT SCRATCH | A20J532151-01-1 | 500000323445 | Y | 002498钟少林 |  |  | 2014-04-12 14:31
NR/000000225 | 尾锥整流罩317AL腐蚀 | TAIL CORE FAIRING 317AL CORRODED | A20JZL-317-01-1 | 500000323447 | Y | 002498钟少林 |  |  | 2014-04-05 14:51
NR/000000226 | 尾锥机身切口隔框腐蚀 | TAIL CORE FUSELAGE CUT OUT FRAME CORRODE | A20JZL-317-01-1 | 500000323454 | Y | 000611谭荣杰 |  |  | 2014-04-05 14:54
NR/000000227 | 客舱E厕所水龙头漏水 | CABIN LAV E FAUCET LEAKED | A20M2500506-1 | 500000323455 | Y | 001179江庆潜 |  |  | 2014-04-05 14:54
NR/000000228 | 右发吊架8个液压管卡块磨损 | RH PYLON FOUND 8EA HYD TUBE CLAMP BLOCKS WORN | A20M2900509-1-2 | 500000323462 | Y | 003075方为敏 |  |  | 2014-04-05 15:03
NR/000000229 | 客舱D/E厕所烟雾探测器盖板破损 | CABIN LAV D/E SMOKE DETECTOR COVER DAMAGED | A20M2500506-1 | 500000323464 | Y | 001179江庆潜 |  |  | 2014-04-05 15:06
NR/000000230 | 机身底部FR35.6-FR35.7,STGR43R-STGR44的一个基座周边蒙皮外表有腐蚀 | FUSELAGE FR35.6-FR35.7,STGR43R-STGR44 SKIN EXTERNAL SURFACE AROUND A BASE WITH CORROSION | A20J531114-01-1 | 500000323467 | Y | 000611谭荣杰 |  |  | 2014-04-06 11:10
NR/000000231 | 左升降舵1号铰链直衬套松动 | LH ELEVATOR NO.1 HINGE PLAIN BUSHE LOOSE | A20J552600-01-1 | 500000323468 | Y | 000611谭荣杰 |  |  | 2014-04-05 15:07
NR/000000232 | 客舱乘务员座椅表面标牌老化,数量:31EA | CABIN ATTENDANT SEAT SURFACE PLACARDS AGING,QTY:31EA | A20M2520512-1 | 500000323469 | Y | 002257李锐明 |  |  | 2014-04-05 15:07
NR/000000233 | 客舱A/D/E/H厕所烟雾探测器滤棉脏 | CABIN LAV A/D/E/H SMOKE DETECTOR FLEECE DIRTY | A20M2500506-1 | 500000323471 | Y | 001179江庆潜 |  |  | 2014-04-05 15:10
NR/000000234 | 机身底部FR35+2,STGR43L的紧固件周边蒙皮外表有腐蚀 | FUSELAGE FR35+2,STGR43L SKIN EXTERNAL SURFACE AROUND FASTENER WITH CORROSION | A20J531114-01-1 | 500000323472 | Y | 000611谭荣杰 |  |  | 2014-04-05 15:12
NR/000000235 | 右水平安定面盖板341AB有1个底座损坏 | RH HORIZONTAL STAB PANEL 341AB FOUND 1EA NUT-PLATE DAMAGED | 20PANEL-340-1-1 | 500000323473 | Y | 006123刁庭亮 |  |  | 2014-04-05 15:14
NR/000000236 | 客舱左2#门乘务员座椅氧气面罩释放销丢失,数量:1EA | CABIN LH NO.2 DOOR ATTENDANT SEAT OXYGEN MASK ASSY MANUAL RELEASE TOOL MISSING,QTY:1EA | A20M2520512-1 | 500000323476 | Y | 002257李锐明 |  |  | 2014-04-05 15:17
NR/000000237 | 客舱旅客座椅导线槽破损,备注:FR21-FR64 | CABIN PASSENGER SEAT CABLE RACEWAY DAMAGED.REMARK:FR21-FR64 | A20M2500506-1 | 500000323477 | Y | 001179江庆潜 |  |  | 2014-04-05 15:17
NR/000000238 | 客舱左4号门门框支架有1个螺杆和底座损坏 | CABIN LH 4# DOOR FRAME BRACKET FOUND 1EA BOLT AND NUT-PLATE DAMAGED | A20J531102-01-1 | 500000323480 | Y | 001795林锦湘 |  |  | 2014-04-05 15:19
NR/000000239 | 机身底部FR35.7,STGR43L-STGR43R的整流罩固定支架有腐蚀 | FUSELAGE FR35.7,STGR43L-STGR43R FAIRING BRACKET WITH CORROSION | A20J531114-01-1 | 500000323481 | Y | 002498钟少林 |  |  | 2014-04-06 11:08
NR/000000240 | 客舱左2#门乘务员座椅氧气面罩释放销存放盒脱胶 | CABIN LH NO.2 DOOR ATTENDANT SEAT OXYGEN MASK ASSY MANUAL RELEASE TOOL BRACKET DEBONDING | A20M2520512-1 | 500000323483 | Y | 002257李锐明 |  |  | 2014-04-05 15:21
NR/000000241 | 右升降舵2号3号4号5号6号铰链轴承松动 | R/H ELEVATOR NO.2 NO.3 NO.4 NO.5 NO.6 HINGE BEARING LOOSE | A20J552600-01-1 | 500000323487 | Y | 003459陈杰龙 |  |  | 2014-04-05 15:23
NR/000000242 | 机身底部FR35.7-FR35.8,STGR41R的右侧蒙皮的紧固件头有腐蚀 | FUSELAGE FR35.7-FR35.8,STGR41R SKIN FASTENER HEAD WITH CORROSION | A20J531114-01-1 | 500000323491 | Y | 002498钟少林 |  |  | 2014-04-06 11:07
NR/000000243 | 客舱乘务员座椅套磨损,备注:左前,右前,2#门左,3#门右,后左,后中,后右 | CABIN ATTENDANT SEAT COVER WORN,REMARK:LH-FWD,RH-FWD,LH NO.2 DOOR,RH NO.3 DOOR,LH-AFT,MID-AFT,RH-AFT | A20M2520512-1 | 500000323494 | Y | 000663欧醒华 |  |  | 2014-04-05 15:26
NR/000000244 | 机身底部FR37-FR38,STGR43L的盖板固定支架有腐蚀 | FUSELAGE FR37-FR38,STGR43L PANEL BRACKET WITH CORROSION | A20J531114-01-1 | 500000323495 | Y | 000611谭荣杰 |  |  | 2014-04-05 15:28
NR/000000245 | 右升降舵4号铰链拉杆后端头轴承松动 | RH ELEVATOR NO.4 HINGE AFT ENDS ROD BEARING LOOSE | A20J552600-01-1 | 500000323496 | Y | 002174黄锦波 |  |  | 2014-04-05 15:29
NR/000000246 | 左升降舵1号4号5号6号铰链轴承松动 | LH ELEVATOR NO.1 NO.4 NO.5 NO.6 HINGE BEARING LOOSE | A20J552600-01-1 | 500000323499 | Y | 003459陈杰龙 |  |  | 2014-04-05 15:31
NR/000000247 | 左升降舵4号铰链拉杆后端头轴承咬紧 | LH ELEVATOR NO.4 HINGE AFT ENDS ROD BEARING SEIZE | A20J552600-01-1 | 500000323500 | Y | 002174黄锦波 |  |  | 2014-04-12 10:32
NR/000000248 | 机身底部FR47.1,STGR43L-STGR44的整流罩固定支架有腐蚀 | FUSELAGE FR47.1,STGR43L-STGR44 FAIRING BRACKET WITH CORROSION | A20J531114-01-1 | 500000323502 | Y | 000611谭荣杰 |  |  | 2014-04-06 11:05
NR/000000249 | 机身FR35.6-FR35.7,STGR40L-STGR41L的左侧整流罩固定支架表面有轻微腐蚀 | FUSELAGE FR35.6-FR35.7,STGR40L-STGR41L FAIRING BRACKET SURFACE WITH SLIGHT CORROSION | A20J531114-01-1 | 500000323511 | Y | 006123刁庭亮 |  |  | 2014-04-06 11:03
NR/000000250 | 尾舱接近门切口下边缘的蒙皮外表FR71,STGR33R掉漆 | TAIL COMPARMENT DOOR CUTOUT LOWER EDGE SKIN SURFACE FR71,STGR33R PAINT MISSING | A20JZL-317-01-1 | 500000323516 | Y | 002498钟少林 |  |  | 2014-04-06 11:19
NR/000000251 | 左升降舵1号4号5号6号铰链各1条搭地线断 | LH ELEVATOR EACH OF NO.1 NO.4 NO.5 NO.6 HINGE FOUND 1EA BONDING JUMPER BROKEN | A20J552600-01-1 | 500000323517 | Y | 002174黄锦波 |  |  | 2014-04-05 15:46
NR/000000252 | 右升降舵1号和4号铰链各1条搭地线断 | RH ELEVATOR EACH OF NO.1 AND NO.4 HINGE FOUND 1EA BONDING JUMPER BROKEN | A20J552600-01-1 | 500000323524 | Y | 002174黄锦波 |  |  | 2014-04-05 15:48
NR/000000253 | 机身FR35.7,STGR32L的左侧固定支架有裂纹 | FUSELAGE FR35.7,STGR32L LEFT SIDE BRACKET WITH CRACK | A20J531114-01-1 | 500000323525 | Y | 002498钟少林 |  |  | 2014-04-06 11:01
NR/000000254 | 机身FR35.7,STGR32R的右侧固定支架有裂纹 | FUSELAGE FR35.7,STGR32R RIGHT SIDE BRACKET WITH CRACK | A20J531114-01-1 | 500000323529 | Y | 002498钟少林 |  |  | 2014-04-06 11:00
NR/000000255 | 驾驶舱正驾驶员座椅后侧“LIFE VEST”标牌破损 | COCKPIT CAPTAIN SEAT "LIFE VEST" PLACARD DAMAGED | A20M2500506-1 | 500000323534 | Y | 000645韩昱锋 |  |  | 2014-04-05 15:54
NR/000000256 | 后厕所勤务站门的前铰链裂 | AFT TOILET SERVICE DOOR FWD HINGE CRACK | A20J534144-01-1 | 500000323537 | Y | 001795林锦湘 |  |  | 2014-04-05 15:56
NR/000000257 | 后厕所勤务站门的前铰链的搭地线断 | AFT TOILET SERVICE DOOR FWD HINGE JUMPER BROKEN | A20J534144-01-1 | 500000323540 | Y | 002543刘跃鹏 |  |  | 2014-04-05 15:58
NR/000000258 | 右升降舵5号铰链有2条搭地线断 | RH ELEVATOR NO.5 HINGE FOUND 2EA BONDING JUMPERS BROKEN | A20J552600-01-1 | 500000323541 | Y | 002174黄锦波 |  |  | 2014-04-05 15:59
NR/000000259 | 客舱天花板安装座丢失,备注:35排,36排 | CABIN CEILING PANEL RETAINER MISSING.REMARK:ROW35,ROW36 | A20M2500506-1 | 500000323544 | Y | 000645韩昱锋 |  |  | 2014-04-05 16:01
NR/000000260 | 右发IDG冷却器上部有一个螺杆和螺套损坏 | RH ENG IDG COOLER UPPER FOUND 1EA BOLT AND INSERT DAMAGED | A20J7921501-2 | 500000323552 | Y | 003075方为敏 |  |  | 2014-04-05 16:06
NR/000000261 | 客舱D厕所前门框外侧下部墙纸凹坑 | CABIN LAV D FWD DOOR FRAME OUTSIDE LOWER WALLPAPER FOUND DENTS | A20M2500506-1 | 500000323779 | Y | 000645韩昱锋 |  |  | 2014-04-06 08:17
NR/000000262 | 左翼5#缝翼上表面掉漆 | LH WING 5# SLAT UPPER SURFACE FINISH MISSING. | A20M-PRE-C-CHECK-IN | 500000323863 | Y | 000509侯玉亮 |  |  | 2014-04-06 10:24
NR/000000263 | 左翼内侧上表面掉漆 | LH WING I/B UPPER SURFACE FINISH MISSING. | A20M-PRE-C-CHECK-IN | 500000323865 | Y | 002627刘鹏 |  |  | 2014-04-06 10:26
NR/000000264 | 左翼翼尖上表面掉漆 | LH WING WINGTIP UPPER SURFACE FINISH MISSING. | A20M-PRE-C-CHECK-IN | 500000323870 | Y | 005736卢君豪 |  |  | 2014-04-06 10:28
NR/000000265 | 左翼襟翼滑轨整流罩533CB有1条搭地线断 | LH WING FLAP TRACK FAIRING 533CB FOUND 1EA BONDING JUMPERS BROKEN | A20J202800-01-1 | 500000323877 | Y | 003067谭斯 |  |  | 2014-04-06 10:32
NR/000000266 | 左翼襟翼滑轨整流罩532CB有2条搭地线断 | LH WING FLAP TRACK FAIRING 532CB FOUND 2EA BONDING JUMPERS BROKEN | A20J202800-01-1 | 500000323879 | Y | 003067谭斯 |  |  | 2014-04-06 10:34
NR/000000267 | 左发进气道防冰引气管1点钟位拉杆松动 | L ENG INLET COWL ANTI-ICE TUBE ROD LOOSEN AT 1 O'CLOCK. | A20J302149-02-1-1 | 500000323886 | Y | 003188朱俊徽 |  |  | 2014-04-06 10:37
NR/000000268 | 左发外侧C涵道内表面红色防火胶龟裂。 | L ENG O/B C-DUCT INNER SURFACE RED FIRE RUBBER CRACKED. | A20M-PRE-C-CHECK-IN | 500000323894 | Y | 004281邹尚亮 |  |  | 2014-04-06 10:43
NR/000000269 | 左发内侧C涵道内表面红色防火胶龟裂。 | L ENG I/B C-DUCT INNER SURFACE RED FIRE RUBBER CRACKED. | A20M-PRE-C-CHECK-IN | 500000323895 | Y | 000613刘正松 |  |  | 2014-04-06 10:44
NR/000000270 | 左发内侧风扇整流罩翼刀前缘风蚀 | L ENG I/B FAN COWL STRAKE LE ERODED. | A20M-PRE-C-CHECK-IN | 500000323899 | Y | 002498钟少林 |  |  | 2014-04-06 10:48
NR/000000271 | 左发外侧风扇整流罩翼刀前缘风蚀 | L ENG O/B FAN COWL STRAKE LE ERODED. | A20M-PRE-C-CHECK-IN | 500000323900 | Y | 002498钟少林 |  |  | 2014-04-06 12:48
NR/000000272 | 左发尾喷管支柱封严胶风蚀,3点钟和9点钟位置 | L ENG COMMON NOZZLE ASSEMBLY STRUT SEAL ERODED AT 3 AND 9 O'CLOCK. | A20J781000-I2-1-1 | 500000323905 | Y | 003188朱俊徽 |  |  | 2014-04-06 10:57
NR/000000273 | 客舱中区地板胶破损 | CABIN MID AREA FLOOR MAT DAMAGED | A20M2500506-1 | 500000323928 | Y | 000645韩昱锋 |  |  | 2014-04-06 11:13
NR/000000274 | 客舱H厕所内地板胶破损 | CABIN LAV H FLOOR MAT DAMAGED | A20M2500506-1 | 500000323939 | Y | 000645韩昱锋 |  |  | 2014-04-06 11:27
NR/000000275 | 客舱行李箱门外表面划伤,备注:1AC,3HK,3AC,57ABC | CABIN OVHD STOWAGE BIN DOOR OUTSIDE SURFACE SCRATCHED.REMARK:1AC,3HK,3AC,57ABC | A20M2500506-1 | 500000324214 | Y | 000645韩昱锋 |  |  | 2014-04-06 16:00
NR/000000276 | 客舱A厕所马桶罩减震垫丢失,备注:3长,2圆 | CABIN LAV A TOILET SHROUD BUMPER MISSING.REMARK:3EA LONG,2EA ROUND | A20M2500506-1 | 500000324218 | Y | 003917刘伟勋 |  |  | 2014-04-06 16:04
NR/000000277 | 左主轮舱龙骨梁液压管4EA搭地线断 | LH MAIN W/W KEEL BEAM HYD TUBE 4EA BONDING JUMPER BROKEN. | A20M-PRE-C-CHECK-IN | 500000324228 | Y | 002543刘跃鹏 |  |  | 2014-04-06 16:24
NR/000000278 | 右翼油箱盖板640KB有1EA螺杆打滑 | RH WING FUEL TANK ACCESS PANEL 640KB 1EA SCREW STRIPPED | 20PANEL-640-1-1 | 500000324236 | Y | 002543刘跃鹏 |  |  | 2014-04-06 16:35
NR/000000279 | 右翼油箱盖板640RB有2EA螺杆打滑 | RH WING FUEL TANK ACCESS PANEL 640RB 2EA SCREW STRIPPED | 20PANEL-640-1-1 | 500000324237 | Y | 002543刘跃鹏 |  |  | 2014-04-06 16:36
NR/000000280 | 右翼油箱盖板650AB有1EA螺杆打滑 | RH WING FUEL TANK ACCESS PANEL 650AB 1EA SCREW STRIPPED | 20PANEL-640-1-1 | 500000324239 | Y | 002543刘跃鹏 |  |  | 2014-04-06 16:37
NR/000000281 | 121AL内话勤务门右铰链腐蚀 | CORROSIVE HINGE FOUND ON 121AL INTERPHONE SERVICE DOOR RH SIDE | A20J531114-01-1 | 500000324240 | Y | 002174黄锦波 |  |  | 2014-04-06 16:41
NR/000000282 | 前货舱门槛下多个紧固件掉漆 | PAINT PEEL FROM FASTENER AT FWD CARGO COMPARTMENT DOORSILL LOWER SIDE | A20JZL-131-02-1 | 500000324242 | Y | 002498钟少林 |  |  | 2014-04-06 16:45
NR/000000283 | 前货舱门槛后下角有两个螺杆没紧 | TOW BLOTS LOOSEN ON THE FWD CARGO COMPARTMENT DOORSILL LOWER AFT CORNER | A20JZL-131-02-1 | 500000324246 | Y | 002543刘跃鹏 |  |  | 2014-04-06 16:59
NR/000000284 | 前货舱FR35.5中间横向地板托板破损 | FWD CARGO COMP. FR35.5 MIDDLE LATERAL PLATE DAMAGE | A20JZL-131-02-1 | 500000324249 | Y | 000611谭荣杰 |  |  | 2014-04-06 17:07
NR/000000285 | 前货舱FR35.5右侧板的横向托板破损 | FWD CARGO COMP. FR35.5 RH SIDE PANEL LATERAL PLATE DAMAGE | A20JZL-131-02-1 | 500000324253 | Y | 000611谭荣杰 |  |  | 2014-04-06 17:10
NR/000000286 | 前货舱右侧纵向地板托板腐蚀FR35.1-FR35.5 | FWD CARGO RH LOGNITUDINAL PLATE WITH CORROSION FR35.1-FR35.5 | A20JZL-131-02-1 | 500000324255 | Y | 006123刁庭亮 |  |  | 2014-04-06 17:15
NR/000000287 | 前货舱左侧纵向地板托板腐蚀FR35.3 | FWD CARGO LH LOGNITUDINAL PLATE WITH CORROSION FR35.3 | A20JZL-131-02-1 | 500000324256 | Y | 006123刁庭亮 |  |  | 2014-04-15 08:35
NR/000000288 | 前货舱左侧纵向地板托板腐蚀FR34-FR35.1 | FWD CARGO LH LOGNITUDINAL PLATE WITH CORROSION FR34-FR35.1 | A20JZL-131-02-1 | 500000324257 | Y | 006123刁庭亮 |  |  | 2014-04-06 17:19
NR/000000289 | 前货舱右侧纵向地板托板腐蚀FR34-FR35.1 | FWD CARGO RH LOGNITUDINAL PLATE WITH CORROSION FR34-FR35.1 | A20JZL-131-02-1 | 500000324258 | Y | 006123刁庭亮 |  |  | 2014-04-06 17:21
NR/000000290 | 前货舱右侧纵向地板托板腐蚀FR31-FR34 | FWD CARGO RH LOGNITUDINAL PLATE WITH CORROSION FR31-FR34 | A20JZL-131-02-1 | 500000324259 | Y | 000611谭荣杰 |  |  | 2014-04-06 17:23
NR/000000291 | 前货舱左侧纵向地板托板腐蚀FR31-FR34 | FWD CARGO LH LOGNITUDINAL PLATE WITH CORROSION FR31-FR34 | A20JZL-131-02-1 | 500000324260 | Y | 000611谭荣杰 |  |  | 2014-04-06 17:24
NR/000000292 | 前货舱FR35.1中间的横向地板托板裂 | FWD CARGO COMP. FR35.1 MIDDLE LATERAL PLATE CRACK | A20JZL-131-02-1 | 500000324261 | Y | 000611谭荣杰 |  |  | 2014-04-06 17:27
NR/000000293 | 前货舱FR28中间的横向地板托板腐蚀 | FWD CARGO COMP. FR28 MIDDLE LATERAL PLATE CORROSION | A20JZL-131-02-1 | 500000324262 | Y | 000611谭荣杰 |  |  | 2014-04-06 17:29
NR/000000294 | 前货舱左侧纵向地板托板裂FR28-FR31 | FWD CARGO LH LOGNITUDINAL PLATE CRACK FR28-FR31 | A20JZL-131-02-1 | 500000324263 | Y | 000611谭荣杰 |  |  | 2014-04-06 17:32
NR/000000295 | 前货舱右侧纵向地板托板腐蚀FR28-FR31 | FWD CARGO RH LOGNITUDINAL PLATE CORROSION FR28-FR31 | A20JZL-131-02-1 | 500000324264 | Y | 000611谭荣杰 |  |  | 2014-04-06 17:33
NR/000000296 | 前货舱左侧纵向地板托板上表面腐蚀FR25-FR28 | FWD CARGO LH LOGNITUDINAL PLATE SURFACE CORROSION FR25-FR28 | A20JZL-131-02-1 | 500000324265 | Y | 006123刁庭亮 |  |  | 2014-04-06 17:36
NR/000000297 | 前货舱FR26中间的系留座托板腐蚀 | FWD CARGO COMPARTMENT FR26 MIDDLE TIE-DOWN PLATE CORRODED. | A20JZL-131-02-1 | 500000324266 | Y | 006123刁庭亮 |  |  | 2014-04-06 17:41
NR/000000298 | 前货舱FR27中间的系留座托板腐蚀 | FWD CARGO COMPARTMENT FR27 MIDDLE TIE-DOWN PLATE CORRODED. | A20JZL-131-02-1 | 500000324267 | Y | 006123刁庭亮 |  |  | 2014-04-06 17:42
NR/000000299 | 前货舱门槛系留座4个(方型的)腐蚀 | FWD CARGO SILL TIE DOWN FITTING (4EA SQUARE PIECES) WITH CORROSION | A20JZL-131-02-1 | 500000324270 | Y | 000611谭荣杰 |  |  | 2014-04-06 17:51
NR/000000300 | 前货舱圆型系留座28个腐蚀 | FWD CARGO TIE DOWN FITTING (28EA ROUND PIECES) WITH CORROSION | A20JZL-131-02-1 | 500000324271 | Y | 000611谭荣杰 |  |  | 2014-04-06 17:55
NR/000000301 | 前货舱FR30-FR31,S-42L-43L废水排放座的固定片有表面腐蚀 | FWD CARGO FR30-FR31,S-42L-43L WASTE WATER BASE FIXED PALTE WITH SURFACE CORROSIONSTGR43L-STGR44 | A20JZL-131-02-1 | 500000324272 | Y | 000611谭荣杰 |  |  | 2014-04-08 16:31
NR/000000302 | 后货舱门槛下多个紧固件掉漆 | PAINT PEEL FROM FASTENER AT THE AFT CARGO COMPARTMENT DOORSILL LOWER SIDE | A20JZL-151-02-3 | 500000324274 | Y | 002498钟少林 |  |  | 2014-04-06 18:06
NR/000000303 | 后货舱圆型系留座25个腐蚀 | AFT CARGO TIE DOWN FITTING (25EA ROUND PIECES) WITH CORROSION | A20JZL-151-02-3 | 500000324275 | Y | 000611谭荣杰 |  |  | 2014-04-06 18:08
NR/000000304 | 后货舱门槛系留座4个(方型的)非常脏 | AFT CARGO SILL TIE DOWN FITTING (4EA SQUARE PIECES) DIRTY | A20JZL-151-02-3 | 500000324276 | Y | 000433李钰辉 |  |  | 2014-04-08 15:50
NR/000000305 | 整个前货舱底部蒙皮紧固件头多个掉漆 | FWD CARGO COMPARTMENT BOTTOM SKIN FASTENER HEAD PAINT MISSING | A20JZL-131-02-1 | 500000324277 | Y | 002498钟少林 |  |  | 2014-04-06 18:22
NR/000000306 | 整个后货舱底部蒙皮紧固件头多个掉漆 | AFT CARGO COMPARTMENT BOTTOM SKIN FASTENER HEAD PAINT MISSING | A20JZL-151-02-3 | 500000324278 | Y | 002498钟少林 |  |  | 2014-04-06 18:24
NR/000000307 | 后货舱长桁有腐蚀FR47.3-FR47.4,STGR43L | AFT CARGO COMPT STRINGER CORRODED。 FR47.3-FR47.4,STGR43L | A20JZL-151-02-3 | 500000324280 | Y | 006123刁庭亮 |  |  | 2014-04-06 18:32
NR/000000308 | 后货舱长桁接头掉漆 FR47.4-FR47.5, STGR43L | AFT CARGO COMPARTMENT STRINGER FITTING PAINT MISSING FR47.4-FR47.5, STGR43L | A20JZL-151-02-3 | 500000324281 | Y | 001662宋东耀 |  |  | 2014-04-10 13:50
NR/000000309 | 后货舱FR47.4,STGR42L-STGR43L 隔框底部有一铆钉腐蚀 | AFT CARGO FR47.4,STGR42L-STGR43L FRAME BOTTOM WITH A RIVET CORROSION | A20JZL-151-02-3 | 500000324282 | Y | 000611谭荣杰 |  |  | 2014-04-06 18:43
NR/000000310 | 后货舱FR47.4,STGR41R-STGR42R 隔框底部有一铆钉腐蚀 | AFT CARGO FR47.4,STGR41R-STGR42R FRAME BOTTOM WITH A RIVET CORROSION | A20JZL-151-02-3 | 500000324283 | Y | 000611谭荣杰 |  |  | 2014-04-06 18:46
NR/000000311 | 后货舱FR47.4-47.5,STGR42L-STGR43L 有两个底座腐蚀 | AFT CARGO FR47.4-47.5,STGR42L-STGR43L WITH TWO BASE CORROSION | A20JZL-151-02-3 | 500000324285 | Y | 002174黄锦波 |  |  | 2014-04-13 08:46
NR/000000312 | 后货舱左侧纵向地板托板腐蚀FR47.5-FR48 | AFT CARGO LH LOGNITUDINAL PLATE CORROSION FR47.5-FR48 | A20JZL-151-02-3 | 500000324288 | Y | 000611谭荣杰 |  |  | 2014-04-06 18:55
NR/000000313 | 后货舱右侧纵向地板托板腐蚀FR47.5-FR48 | AFT CARGO RH LOGNITUDINAL PLATE CORROSION FR47.5-FR48 | A20JZL-151-02-3 | 500000324290 | Y | 000611谭荣杰 |  |  | 2014-04-06 18:57
NR/000000314 | 后货舱右侧纵向地板托板腐蚀FR48-FR52 | AFT CARGO RH LOGNITUDINAL PLATE CORROSION FR48-FR52 | A20JZL-151-02-3 | 500000324292 | Y | 000611谭荣杰 |  |  | 2014-04-06 18:58
NR/000000315 | 后货舱左侧纵向地板托板腐蚀FR48-FR52 | AFT CARGO LH LOGNITUDINAL PLATE CORROSION FR48-FR52 | A20JZL-151-02-3 | 500000324293 | Y | 000611谭荣杰 |  |  | 2014-04-06 18:59
NR/000000316 | 后货舱左侧纵向地板托板腐蚀FR52-FR56 | AFT CARGO LH LOGNITUDINAL PLATE CORROSION FR52-FR56 | A20JZL-151-02-3 | 500000324295 | Y | 006123刁庭亮 |  |  | 2014-04-06 19:01
NR/000000317 | 后货舱左侧纵向地板托板腐蚀FR56-FR58 | AFT CARGO LH LOGNITUDINAL PLATE CORROSION FR56-FR58 | A20JZL-151-02-3 | 500000324296 | Y | 006123刁庭亮 |  |  | 2014-04-06 19:03
NR/000000318 | 后货舱右侧纵向地板托板腐蚀FR56-FR58 | AFT CARGO RH LOGNITUDINAL PLATE CORROSION FR56-FR58 | A20JZL-151-02-3 | 500000324297 | Y | 000611谭荣杰 |  |  | 2014-04-06 19:04
NR/000000319 | 后货舱左侧纵向地板托板腐蚀FR59-FR60 | AFT CARGO LH LOGNITUDINAL PLATE CORROSION FR59-FR60 | A20JZL-151-02-3 | 500000324299 | Y | 006123刁庭亮 |  |  | 2014-04-06 19:05
NR/000000320 | 后货舱右侧纵向地板托板腐蚀FR59-FR60 | AFT CARGO RH LOGNITUDINAL PLATE CORROSION FR59-FR60 | A20JZL-151-02-3 | 500000324300 | Y | 000611谭荣杰 |  |  | 2014-04-06 19:07
NR/000000321 | 后货舱FR52-FR56门槛位置的托板腐蚀 | AFT CARGO DOORSILL PLATE CORROSION AT FR52-FR56 | A20JZL-151-02-3 | 500000324302 | Y | 000611谭荣杰 |  |  | 2014-04-06 20:36
NR/000000322 | 后货舱FR51-FR52,STGR38R 右侧腹板腐蚀 | AFT CARGO FR51-FR52,STGR38R WEB CORROSION | A20JZL-151-02-3 | 500000324303 | Y | 000611谭荣杰 |  |  | 2014-04-06 19:16
NR/000000323 | 后货舱长桁有腐蚀FR51-FR52,STGR40R | AFT CARGO COMPT STRINGER CORRODED。FR51-FR52,STGR40R | A20JZL-151-02-3 | 500000324337 | Y | 006123刁庭亮 |  |  | 2014-04-06 19:19
NR/000000324 | 后货舱长桁有腐蚀FR51-FR52,STGR41R | AFT CARGO COMPT STRINGER CORRODED。FR51-FR52,STGR41R | A20JZL-151-02-3 | 500000324338 | Y | 000611谭荣杰 |  |  | 2014-04-06 19:20
NR/000000325 | 后货舱FR48-FR49,STGR38L 左侧腹板腐蚀 | AFT CARGO FR48-FR49,STGR38L WEB CORROSION | A20JZL-151-02-3 | 500000324339 | Y | 000611谭荣杰 |  |  | 2014-04-06 19:24
NR/000000326 | 后货舱FR48左右两侧的横向地板托板腐蚀 | AFT CARGO COMP. FR48 LEFT SIDE AND RIGHT SIDE LATERAL PLATE CORROSION | A20JZL-151-02-3 | 500000324340 | Y | 006123刁庭亮 |  |  | 2014-04-06 19:28
NR/000000327 | 后货舱FR50的三个横向地板托板(左,中,右)腐蚀 | AFT CARGO COMP. FR50 LATERAL PLATES(3EA) CORROSION | A20JZL-151-02-3 | 500000324342 | Y | 000611谭荣杰 |  |  | 2014-04-06 19:32
NR/000000328 | 后货舱FR49的横向地板托板腐蚀 | AFT CARGO COMP. FR49 LATERAL PLATE CORROSION | A20JZL-151-02-3 | 500000324343 | Y | 006123刁庭亮 |  |  | 2014-04-06 19:34
NR/000000329 | 后货舱FR50-FR51中间的地板梁腐蚀 | AFT CARGO FR50-FR51 FLOOR BEAM CORROSION | A20JZL-151-02-3 | 500000324348 | Y | 000611谭荣杰 |  |  | 2014-04-06 19:42
NR/000000330 | 后货舱FR51中间的系留座托板腐蚀 | AFT CARGO COMPARTMENT FR51 MIDDLE TIE-DOWN PLATE CORRODED. | A20JZL-151-02-3 | 500000324349 | Y | 006123刁庭亮 |  |  | 2014-04-06 19:45
NR/000000331 | 后货舱FR54中间的系留座托板腐蚀 | AFT CARGO COMPARTMENT FR54 MIDDLE TIE-DOWN PLATE CORRODED. | A20JZL-151-02-3 | 500000324350 | Y | 006123刁庭亮 |  |  | 2014-04-06 19:48
NR/000000332 | 后货舱FR53的横向地板托板腐蚀 | AFT CARGO COMP. FR53 LATERAL PLATE CORROSION | A20JZL-151-02-3 | 500000324352 | Y | 006123刁庭亮 |  |  | 2014-04-06 19:50
NR/000000333 | 右后客舱门的前上角门封严破损 | SEAL BROKEN AT THE FWD UPPER CORNER OF THE RH AFT CABIN DOOR | A20J521303-01-1-2 | 500000324354 | Y | 002543刘跃鹏 |  |  | 2014-04-06 19:56
NR/000000334 | 后货舱FR56的横向地板托板腐蚀 | AFT CARGO COMP. FR56 LATERAL PLATE CORROSION | A20JZL-151-02-3 | 500000324355 | Y | 000611谭荣杰 |  |  | 2014-04-06 19:59
NR/000000335 | 后货舱FR59的横向地板托板腐蚀 | AFT CARGO COMP. FR59 LATERAL PLATE CORROSION | A20JZL-151-02-3 | 500000324357 | Y | 000611谭荣杰 |  |  | 2014-04-06 20:00
NR/000000336 | 后货舱FR58左右两侧的横向地板托板腐蚀 | AFT CARGO COMP. FR58 LEFT SIDE AND RIGHT SIDE LATERAL PLATE CORROSION | A20JZL-151-02-3 | 500000324358 | Y | 000611谭荣杰 |  |  | 2014-04-06 20:02
NR/000000337 | 后货舱FR52-FR53中间的地板梁腐蚀 | AFT CARGO FR52-FR53 FLOOR BEAM CORROSION | A20JZL-151-02-3 | 500000324359 | Y | 000611谭荣杰 |  |  | 2014-04-06 20:05
NR/000000338 | 后货舱FR51-FR52中间的地板梁腐蚀 | AFT CARGO FR51-FR52 FLOOR BEAM CORROSION | A20JZL-151-02-3 | 500000324361 | Y | 006123刁庭亮 |  |  | 2014-04-06 20:06
NR/000000339 | 后货舱FR50-FR53,STGR35R 右侧板的托板腐蚀 | FWD CARGO COMP. FR50-FR53,STGR35R RH SIDE PANEL SUPPORT PLATE CORROSION | A20JZL-151-02-3 | 500000324363 | Y | 006123刁庭亮 |  |  | 2014-04-06 20:12
NR/000000340 | 后货舱FR52-FR53,STGR32R-STGR35R的前门框侧板的托板(1EA)裂 | AFT CARGO FR52-FR53,STGR32R-STGR35R FWD FRAME SIDE PANEL SUPPORT PLATE (1EA)CRACK | A20JZL-151-02-3 | 500000324367 | Y | 000611谭荣杰 |  |  | 2014-04-06 20:19
NR/000000341 | 后货舱长桁有腐蚀FR51-FR52,STGR43L | AFT CARGO COMPT STRINGER CORRODED。FR51-FR52,STGR43L | A20JZL-151-02-3 | 500000324369 | Y | 001662宋东耀 |  |  | 2014-04-06 20:22
NR/000000342 | 后货舱长桁有腐蚀FR53-FR54,STGR42L | AFT CARGO COMPT STRINGER CORRODED。FR53-FR54,STGR42L | A20JZL-151-02-3 | 500000324370 | Y | 001662宋东耀 |  |  | 2014-04-06 20:24
NR/000000343 | 后货舱长桁有腐蚀FR54-FR55,STGR42L | AFT CARGO COMPT STRINGER CORRODED。FR54-FR55,STGR42L | A20JZL-151-02-3 | 500000324373 | Y | 000611谭荣杰 |  |  | 2014-04-06 20:26
NR/000000344 | 后货舱长桁有腐蚀FR56-FR57,STGR42L | AFT CARGO COMPT STRINGER CORRODED。FR56-FR57,STGR42L | A20JZL-151-02-3 | 500000324374 | Y | 000611谭荣杰 |  |  | 2014-04-06 20:27
NR/000000345 | 后货舱长桁有腐蚀FR60-FR61,STGR42L | AFT CARGO COMPT STRINGER CORRODED。FR60-FR61,STGR42L | A20JZL-151-02-3 | 500000324375 | Y | 000611谭荣杰 |  |  | 2014-04-06 20:29
NR/000000346 | 后货舱长桁有腐蚀FR58-FR59,STGR42L | AFT CARGO COMPT STRINGER CORRODED。FR58-FR59,STGR42L | A20JZL-151-02-3 | 500000324377 | Y | 001662宋东耀 |  |  | 2014-04-06 20:30
NR/000000347 | 后货舱长桁有腐蚀FR58-FR59,STGR43L | AFT CARGO COMPT STRINGER CORRODED。FR58-FR59,STGR43L | A20JZL-151-02-3 | 500000324378 | Y | 006123刁庭亮 |  |  | 2014-04-06 20:31
NR/000000348 | 散货舱门槛位置的踏板腐蚀FR60-FR62,STGR38R | BULK CARGO COMP DOOR SILL PLATE CORRODED.FR60-FR62,STGR38R | A20JZL-161-02-1 | 500000324384 | Y | 006123刁庭亮 |  |  | 2014-04-06 20:42
NR/000000349 | 散货舱门下边缘封严条旁边的支撑有腐蚀 | BULK CARGO COMP DOOR LOWER EDGE SEAL SUPPORT WITH CORROSION | A20JZL-161-02-1 | 500000324388 | Y | 002498钟少林 |  |  | 2014-04-06 20:48
NR/000000350 | 散货舱长桁有腐蚀FR65-FR66,STGR43L | BULK CARGO COMPT STRINGER CORRODED。FR65-FR66,STGR43L | A20JZL-161-02-1 | 500000324391 | Y | 002498钟少林 |  |  | 2014-04-06 20:52
NR/000000351 | FR65-FR70,STGR30L-STGR30R,底部蒙皮铆钉腐蚀 | FR65-FR70,STGR30L-STGR30R,SKIN BOTTOM RIVETS CORROSION | A20JZL-161-02-1 | 500000324392 | Y | 002498钟少林 |  |  | 2014-04-06 20:56
NR/000000352 | 后货舱FR47-FR65,STGR38L-STGR38R,底部蒙皮铆钉腐蚀 | AFT CARGO FR47-FR65,STGR38L-STGR38R,SKIN BOTTOM RIVETS CORROSION | A20JZL-151-02-3 | 500000324393 | Y | 002498钟少林 |  |  | 2014-04-06 20:59
NR/000000353 | 后货舱FR53-3”,STGR38R 门槛踏板处有一螺杆孔腐蚀 | AFT CARGO FR53-3”,STGR38R DOORSILL PLATE WITH A BOLT HOLE CORROSION | A20JZL-151-02-3 | 500000324397 | Y | 000611谭荣杰 |  |  | 2014-04-06 21:05
NR/000000354 | 客舱公务舱旅客座椅侧扶手防撞条前端端头破损,数量:1EA,位置:2H | CABIN B/C PASSENGER SEAT SIDE ARMREST RUBSTRIP FRONTCAP BROKEN,QTY:1EA,LOCATION:2H | A20M2520512-1 | 500000324501 | Y | 002473梁国鸿 |  |  | 2014-04-07 08:09
NR/000000355 | 客舱公务舱旅客座椅侧扶手防撞条后端盖破损,数量:2EA,位置:2H、3H | CABIN B/C PASSENGER SEAT SIDE ARMREST RUBSTRIP REARCAP BROKEN,QTY:2EA,LOCATION:2H、3H | A20M2520512-1 | 500000324503 | Y | 002473梁国鸿 |  |  | 2014-04-07 08:10
NR/000000356 | 客舱公务舱旅客座椅侧扶手防撞条破损,数量1EA,位置:2K | CABIN B/C PASSENGER SEAT SIDE ARMREST RUBSTRIP BROKEN,QTY:1EA,LOCATION:2K | A20M2520512-1 | 500000324504 | Y | 002473梁国鸿 |  |  | 2014-04-07 08:11
NR/000000357 | 客舱公务舱旅客座椅侧扶手后上装饰盖板破损,数量:5EA,位置:2A、3C、3H、2H、3K | CABIN B/C PASSENGER SEAT SIDE ARMREST REAR UPPER HEELCAP BROKEN,QTY:5EA,LOCATION:2A、3C、3H、2H、3K | A20M2520512-1 | 500000324507 | Y | 002473梁国鸿 |  |  | 2014-04-07 08:15
NR/000000358 | 客舱公务舱旅客座椅侧扶手内侧装饰板破损,数量:2EA,位置:2C、1K | CABIN B/C PASSENGER SEAT SIDE ARMREST INNER PANEL BROKEN,QTY:2EA,LOCATION:2C、1K | A20M2520512-1 | 500000324517 | Y | 003634张兵五 |  |  | 2014-04-07 08:24
NR/000000359 | 客舱公务舱座椅靠背松动,位置:L1-L3、R1-R3 | CABIN B/C PASSENGER SEAT BACKREST LOOSEN,LOCATION:L1-L3、R1-R3 | A20M2520512-1 | 500000324519 | Y | 002473梁国鸿 |  |  | 2014-04-07 08:26
NR/000000360 | 客舱公务舱2H旅客座椅杂志袋弹簧变形 | CABIN B/C PASSENGER SEAT 2H LITERATURE SPRING DEFORM | A20M2520512-1 | 500000324525 | Y | 002473梁国鸿 |  |  | 2014-04-07 08:35
NR/000000361 | 客舱经济舱旅客座椅扶手松动,位置:R31-R58 | CABIN E/C PASSENGER SEAT ARMREST LOOSEN,LOCATION:R31-R58 | A20M2520512-1 | 500000324527 | Y | 002473梁国鸿 |  |  | 2014-04-07 08:39
NR/000000362 | 客舱经济舱旅客座椅扶手松动,位置:L31-L58 | CABIN E/C PASSENGER SEAT ARMREST LOOSEN,LOCATION:L31-L58 | A20M2520512-1 | 500000324528 | Y | 002473梁国鸿 |  |  | 2014-04-07 08:39
NR/000000363 | 客舱经济舱旅客座椅靠背作动筒失效,数量:29EA,位置:35AB、36ABC、37J、39HK、40C、41HJ、42J、43AB、43JK、49ABC、50BC、52K、53A、53JK、55B、55HK、58H | CABIN E/C PASSENGER SEAT BACKREST HYDRAULIC LOCK DISABLED,QTY:29EA,LOCATION:35AB、36ABC、37J、39HK、40C、41HJ、42J、43AB、43JK、49ABC、50BC、52K、53A、53JK、55B、55HK、58H | A20M2520512-1 | 500000324537 | Y | 002473梁国鸿 |  |  | 2014-04-07 08:56
NR/000000364 | 客舱经济舱旅客座椅杂志袋弹簧断,数量:5EA,位置:33B、36K、38J、43A、45J | CABIN E/C PASSENGER SEAT LITERATURE SPRING BROKEN,QTY:5EA,LOCATION:33B、36K、38J、43A、45J | A20M2520512-1 | 500000324538 | Y | 002473梁国鸿 |  |  | 2014-04-07 08:57
NR/000000365 | 客舱经济舱旅客座椅扶手前段盖板破损,数量:46EA,位置:32C、32H、33H、33C、34H、34C、37HR、36H、38H、39HJK、40HK、41HJK、42HJ、43H、44HJK、45AC、45H、47AC、48C、48H、49C、49H、50AC、50H、51HR、51LC、53J、53C、54L、56R、56L | CABIN E/C PASSENGER SEAT ARMREST FRONT ESCUTCHEON BROKEN,QTY:46EA,LOCATION:32C、32H、33H、33C、34H、34C、37HR、36H、38H、39HJK、40HK、41HJK、42HJ、43H、44HJK、45AC、45H、47AC、48C、48H、49C、49H、50AC、50H、51HR、51LC、53J、53C、54L、56R、56L | A20M2520512-1 | 500000324542 | Y | 002473梁国鸿 |  |  | 2014-04-07 08:58
NR/000000366 | 客舱经济舱旅客座椅扶手盖板破损,数量:48EA,位置:32C、33C、34C、32H、33HJ、34H、36HJK、37HK、38HJK、39HJK、40HK、41HJ、42HJ、43H、44HJK、45AC、45H、47BC、48C、48H、49C、49H、50AC、50HK、51BC、51H、53C、53HJ、57L | CABIN E/C PASSENGER SEAT ARMREST ARMCAP BROKEN,QTY:48EA,LOCATION:32C、33C、34C、32H、33HJ、34H、36HJK、37HK、38HJK、39HJK、40HK、41HJ、42HJ、43H、44HJK、45AC、45H、47BC、48C、48H、49C、49H、50AC、50HK、51BC、51H、53C、53HJ、57L | A20M2520512-1 | 500000324544 | Y | 002473梁国鸿 |  |  | 2014-04-07 08:59
NR/000000367 | 客舱经济舱头排座椅过道扶手下装饰板破损,数量:4EA 位置:35H、46C、46H、47H | CABIN E/C F/R PASSENGER SEAT AISLE ARMREST ENDBAY BROKEN,QTY:4EA,LOCATION:35H、46C、46H、47H | A20M2520512-1 | 500000324548 | Y | 002473梁国鸿 |  |  | 2014-04-07 09:00
NR/000000368 | 客舱经济舱旅客座椅过道扶手下装饰板破损,数量:12EA 位置:37C、38H、41H、42H、44C、45C、45H、47C、48C、51H、52C、57C | CABIN E/C PASSENGER SEAT AISLE ARMREST ENDBAY BROKEN,QTY:12EA,LOCATION:37C、38H、41H、42H、44C、45C、45H、47C、48C、51H、52C、57C | A20M2520512-1 | 500000324551 | Y | 002473梁国鸿 |  |  | 2014-04-07 10:43
NR/000000369 | 客舱经济舱旅客座椅靠背后餐板破损,数量:18EA 位置:35AB、38C、40C、40K、47K、48C、54ABC、55C、55HK、56A、56HJ、57C、57H | CABIN E/C PASSENGER SEAT BACK-MOUNTED TABLE ASSY BROKEN,QTY:18EA,LOCATION:35AB、38C、40C、40K、47K、48C、54ABC、55C、55HK、56A、56HJ、57C、57H | A20M2520512-1 | 500000324554 | Y | 002473梁国鸿 |  |  | 2014-04-07 09:03
NR/000000370 | 客舱经济舱旅客座椅靠背后餐板旋钮破损,数量:7EA 位置:32B、37B、42J、46A、47C、50A、56B | CABIN E/C PASSENGER SEAT BACK-MOUNTED FOODTRAY ESCUTCHEON BROKEN,QTY:7EA,LOCATION:32B、37B、42J、46A、47C、50A、56B | A20M2520512-1 | 500000324623 | Y | 002473梁国鸿 |  |  | 2014-04-07 09:54
NR/000000371 | 客舱经济舱旅客座椅安全带磨损,数量:21EA 位置:35ABC、39HJK、42HJK、43HJK、46AB、45ABC、48HK、49JK | CABIN E/C PASSENGER SEAT BELT WORN,QTY:21EA,LOCATION:35ABC、39HJK、42HJK、43HJK、46AB、45ABC、48HK、49JK | A20M2520512-1 | 500000324624 | Y | 002473梁国鸿 |  |  | 2014-04-07 09:55
NR/000000372 | 客舱经济舱旅客座椅救生衣拉绳丢失,数量:18EA 位置:36C、37K、38B、38K、41A、43A、43K、44C、47B、47HK、49J、52J、53H、54A、55H、57C、58A | CABIN E/C PASSENGER SEAT LIFE VEST STRAP MISSING,QTY:18EA,LOCATION:36C、37K、38B、38K、41A、43A、43K、44C、47B、47HK、49J、52J、53H、54A、55H、57C、58A | A20M2520512-1 | 500000324628 | Y | 002473梁国鸿 |  |  | 2014-04-07 09:57
NR/000000373 | 客舱经济舱头排座椅扶手内餐板存放盒破损,数量:3EA,位置:31B、46AB | CABIN E/C PASSENGER SEAT IAT ARMREST FOODTRAT TABLE LINER ASSY BROKEN,QTY:3EA,LOCATION:31B、46AB | A20M2520512-1 | 500000324633 | Y | 002473梁国鸿 |  |  | 2014-04-07 10:00
NR/000000374 | 客舱经济舱头排座椅扶手内餐板破损,数量:1EA,位置:46B | CABIN E/C PASSENGER SEAT IAT ARMREST FOODTRAY TABLE ASSY BROKEN,QTY:1EA,LOCATION:46B | A20M2520512-1 | 500000324634 | Y | 003634张兵五 |  |  | 2014-04-07 10:01
NR/000000375 | 客舱经济舱头排座椅扶手盖板破损,数量:2EA 位置:46HK | CABIN E/C PASSENGER SEAT IAT ARMREST ARMCAP BROKEN,QTY:2EA,LOCATION:46HK | A20M2520512-1 | 500000324635 | Y | 003634张兵五 |  |  | 2014-04-07 10:02
NR/000000376 | 客舱经济舱头排座椅扶手前上装饰盖板破损,数量:4EA,位置:31JK、35C、35K | CABIN E/C PASSENGER SEAT IAT ARMREST FRONT UPPER ESCUTCHEON BROKEN,QTY:4EA,LOCATION:31JK、35C、35K | A20M2520512-1 | 500000324637 | Y | 002473梁国鸿 |  |  | 2014-04-07 10:03
NR/000000377 | 尾舱接近门314AR内表面腐蚀 | TAIL COMPARTMENT DOOR 314AR INNER SURFACE CORRODED | 20PANEL-310-1-1 | 500000324638 | Y | 000611谭荣杰 |  |  | 2014-04-07 10:06
NR/000000378 | 客舱经济舱旅客座椅行李护栏松动,位置:L31-L58、R31-R58 | CABIN E/C PASSENGER SEAT BAGGAGE BAR LOOSEN,LOCATION:L31-L58、R31-R58 | A20M2520512-1 | 500000324657 | Y | 002473梁国鸿 |  |  | 2014-04-07 10:25
NR/000000379 | 客舱经济舱旅客座椅靠背不平,位置:L31-L58、R31-R58 | THE BACKREST OF CABIN E/C PASSENGER SEAT UNEVEN,LOCATION:L31-L58、R31-R58 | A20M2520512-1 | 500000324658 | Y | 002473梁国鸿 |  |  | 2014-04-07 10:28
NR/000000380 | 客舱经济舱旅客座椅靠背后餐板不平,位置:L31-L58、R31-R58 | CABIN E/C PASSENGER SEAT BACK-MOUNTED TABLE ASSY NOT LEVEL,LOCATION:L31-L58、R31-R58 | A20M2520512-1 | 500000324660 | Y | 002473梁国鸿 |  |  | 2014-04-07 10:30
NR/000000381 | 客舱门框衬板破损,备注:WIP:541,491,492 | CABIN DOOR FRAME LINING DAMAGED.REMARK:WIP:541,491,492 | A20M2500506-1 | 500000324682 | Y | 000504米远君 |  |  | 2014-04-07 10:34
NR/000000382 | 客舱低天花封严条脱胶,备注:WIP:516 | CABIN LOWER CEILING PANEL SEAL DISBONDED.REMARK:WIP:516 | A20M2500506-1 | 500000324687 | Y | 004886周光 |  |  | 2014-04-07 10:35
NR/000000383 | 客舱后厨房FR69-FR70右侧地板托板有腐蚀 | CABIN AFT GALLEY FR69-FR70 RH FLOOR PANEL SUPPORT PLATE WITH CORROSION | A20J531194-01-1 | 500000324693 | Y | 002498钟少林 |  |  | 2014-04-07 10:39
NR/000000384 | 客舱格栅布磨损,备注:WIP:288,569,582,561 | CABIN LOWER SIDEWALL PANEL FABRIC WORN.REMARK:WIP:288,569,582,561 | A20M2500506-1 | 500000324694 | Y | 001150张灿 |  |  | 2014-04-09 08:41
NR/000000385 | 右后滑梯罩观察镜松脱和模糊不清,W405 | RH AFT SLIDE RAFT COVER LENS LOOSE AND ILLEGIBLE,W405 | A20J521303-01-1-2 | 500000324727 | Y | 004868杨锦强 |  |  | 2014-04-07 11:04
NR/000000386 | 右后4#门衬板封严破损,W375 | RH AFT 4# DOOR LINING SEAL BROKEN,W375 | A20J521303-01-1-1 | 500000324730 | Y | 004868杨锦强 |  |  | 2014-04-07 11:08
NR/000000387 | 左发吊架下部盖板丢失1个铆钉,W465 | LH PYLON LOWER PANEL FOUND 1EA RIVET LOST,W465 | 20PANEL-410-1-1 | 500000324732 | Y | 000611谭荣杰 |  |  | 2014-04-07 11:11
NR/000000388 | 客舱H厕所马桶罩表面划伤,备注:WIP:491 | CABIN LAV H TOILET SHROUD SURFACE SCRATCHED.REMARK:WIP:491 | A20M2500506-1 | 500000325022 | Y | 000645韩昱锋 |  |  | 2014-04-07 14:02
NR/000000389 | APU排气管下部余油管老化 | APU NOZZLE LOWER DRAIN TUBE DETRRIOATE | A20J499000-A2-1 | 500000325107 | Y | 001795林锦湘 |  |  | 2014-04-07 14:52
NR/000000390 | 左翼油箱盖板540JB有4个螺杆滑牙 | LH WING FUEL TANK PANEL 540JB FOUND 4EA BOLTS STRIPPED | 20PANEL-640-1-1 | 500000325115 | Y | 002543刘跃鹏 |  |  | 2014-04-10 09:18
NR/000000391 | 右翼油箱盖板640AB有一个螺杆滑牙 | RH WING FUEL TANK PANEL 640AB FOUND 1EA BOLT STRIPPED | 20PANEL-640-1-1 | 500000325117 | Y | 002543刘跃鹏 |  |  | 2014-04-08 10:09
NR/000000392 | 左翼油箱盖板540KB有5个骡杆滑牙 | LH WING FUEL TANK PANEL 540KB FOUND 5EA BOLT STRIPPED | 20PANEL-640-1-1 | 500000325120 | Y | 002543刘跃鹏 |  |  | 2014-04-10 09:16
NR/000000393 | 右翼加油口盖系留链和一个螺杆丢失 | RH WING FUELING COUPLING CAP LANYARD AND 1EA BOLT MISSING | A20J282541-01-1 | 500000325122 | Y | 003067谭斯 |  |  | 2014-04-07 15:01
NR/000000394 | 右翼加油/放油接头咬合环凸缘厚度超标 | RH WING REFUEL/DEFUEL COUPLING JAW-RING LUGS THICKNESS EXCEEDED LIMIT | A20J282541-01-1 | 500000325127 | Y | 003067谭斯 |  |  | 2014-04-07 15:03
NR/000000395 | 前起落架左/右轮轴盖3EA安装螺杆和3EA垫片损坏 | NLG LH/RH AXLE COVER 3EA BOLTS AND 3EA WASHERS DAMAGED. | A20M3221501-1 | 500000325157 | Y | 003075方为敏 |  |  | 2014-04-07 15:25
NR/000000396 | 客舱旅客座椅扶手内餐板不平,备注:1AC 2AC 3AC 1HK 2HK 3HK 35ABC 31ABC 31HJK 35HJK | CABIN PASSENGER SEAT IAT ARMREST IN-ARM FOODTRAY TABLE NOT IN THE SAME LEVEL.REMARK:1AC 2AC 3AC 1HK 2HK 3HK 35ABC 31ABC 31HJK 35HJK | A20M2500506-1 | 500000325165 | Y | 002473梁国鸿 |  |  | 2014-04-07 15:30
NR/000000397 | 客舱旅客座椅扶手前盖板破损,备注:55C 58C 51A 53J 45A 53B 51C 44H 34C 52H 51H | CABIN PASSENGER SEAT ARMREST FRONT COVER DAMAGED.REMARK:55C 58C 51A 53J 45A 53B 51C 44H 34C 52H 51H | A20M2500506-1 | 500000325168 | Y | 002473梁国鸿 |  |  | 2014-04-07 15:31
NR/000000398 | 客舱旅客座椅扶手前盖板上堵盖丢失,备注:49R 56L | CABIN PASSENGER SEAT ARMREST FRONT COVER CAP MISSING.REMARK:49R 56L | A20M2500506-1 | 500000325171 | Y | 002473梁国鸿 |  |  | 2014-04-07 15:33
NR/000000399 | 客舱旅客座椅过道扶手盖板破损,备注:L31-L58,R31-R58 | CABIN PASSENGER SEAT AISLE ARMREST COVER DAMAGED.REMARK:L31-L58,R31-R58 | A20M2500506-1 | 500000325174 | Y | 002473梁国鸿 |  |  | 2014-04-07 15:35
NR/000000400 | 客舱旅客座椅扶手盖板破损,备注:50K 51R 51B 45A 50A 31A | CABIN PASSENGER SEAT ARMREST COVER DAMAGED.REMARK:50K 51R 51B 45A 50A 31A | A20M2500506-1 | 500000325175 | Y | 002473梁国鸿 |  |  | 2014-04-07 15:36
NR/000000401 | 客舱旅客座椅扶手松动,备注:31ABC-58ABC,31HJK-58HJK | CABIN PASSENGER SEAT ARMREST LOOSE.REMARK:31ABC-58ABC,31HJK-58HJK | A20M2500506-1 | 500000325177 | Y | 006123刁庭亮 |  |  | 2014-04-07 15:37
NR/000000402 | 客舱旅客座椅扶手下装饰板破损,备注:58H 45C 45H 52C 53C 51H 37C 43C 44C 55C 56C 57C 58C 58H | CABIN PASSENGER SEAT ARMREST LOWER FAIRING DAMAGED.REMARK:58H 45C 45H 52C 53C 51H 37C 43C 44C 55C 56C 57C 58C 58H | A20M2500506-1 | 500000325180 | Y | 002473梁国鸿 |  |  | 2014-04-07 15:40
NR/000000403 | 客舱公务舱2K座椅防撞条破损 | CABIN BUSINESS CLASS 2K PASSENGER SEAT RUBSTRIP DAMAGED | A20M2500506-1 | 500000325189 | Y | 006123刁庭亮 |  |  | 2014-04-07 15:45
NR/000000404 | 客舱公务舱座椅扶手后盖板破损,备注:3R 3H 2H | CABIN BUSINESS CLASS PASSENGER SEAT ARMREST REAR COVER DAMAGED.REMARK:3R 3H 2H | A20M2500506-1 | 500000325190 | Y | 002473梁国鸿 |  |  | 2014-04-07 15:46
NR/000000405 | 客舱公务舱2H座椅过道前防撞条破损 | CABIN BUSINESS CLASS 2H PASSENGER SEAT AISLE FRONT RUBSTRIP DAMAGED | A20M2500506-1 | 500000325193 | Y | 006123刁庭亮 |  |  | 2014-04-07 15:48
NR/000000406 | 客舱公务舱座椅后侧脚踏板掉漆,备注:1AC 2AC 3AC 1HK 2HK 3HK | CABIN BUSINESS CLASS PASSENGER SEAT AFT FOOTREST FINISH MISSING.REMARK:1AC 2AC 3AC 1HK 2HK 3HK | A20M2500506-1 | 500000325198 | Y | 002473梁国鸿 |  |  | 2014-04-07 15:50
NR/000000407 | 客舱46L旅客座椅扶手装饰板破损 | CABIN 46L PASSENGER SEAT ARMREST FAIRING DAMAGED | A20M2500506-1 | 500000325203 | Y | 002473梁国鸿 |  |  | 2014-04-07 15:52
NR/000000408 | 机身后顶点切口有腐蚀 | FUSELAGE AFT JACK POINT CUTOUT CORROSION | A20JZL-300-02-1 | 500000325213 | Y | 000611谭荣杰 |  |  | 2014-04-07 16:01
NR/000000409 | 驾驶舱门下部的排水管有一个进口盖丢失 | COCKPIT LOWER DRAINAGE PIPE CAP(1EA) MISSING | A20J531900-02-1 | 500000325214 | Y | 000645韩昱锋 |  |  | 2014-04-07 16:01
NR/000000410 | 机身蒙皮FR12-FR14,STGR23L-STGR24L 有一凹坑(A=1.0INCH,B=1.0INCH,D=0.019INCH) | FUSELAGE SKIN FR12-FR14,STGR23L-STGR24L FOUND 1EA DENT (A=1.0INCH,B=1.0INCH,D=0.019INCH) | A20J531114-01-1 | 500000325230 | Y | 001662宋东耀 |  |  | 2014-04-07 16:13
NR/000000411 | 左翼油箱盖板540NB有2EA螺杆打滑 | LH WING FUEL TANK ACCESS PANEL 540NB 2EA SCREW STRIPPED | B32028032 | 500000325236 | Y | 002543刘跃鹏 |  |  | 2014-04-07 16:27
NR/000000412 | 拆装右翼633AB整流罩支架。 | REMOVE/INSTALL RH WING 633AB BRACKET. | B32057031 | 500000325439 | Y | 006123刁庭亮 |  |  | 2014-04-08 08:49
NR/000000413 | 客舱应急门门槛掉漆,备注:6EA | CABIN EMERGENCY DOOR SILL FINISH MISSING,REMARK:6EA | A20M2500506-1 | 500000325483 | Y | 006123刁庭亮 |  |  | 2014-04-08 09:39
NR/000000414 | 后货舱长桁有腐蚀FR55-FR56,STGR42L | AFT CARGO COMPT STRINGER CORRODED。FR55-FR56,STGR42L | A20JZL-151-02-3 | 500000325540 | Y | 006123刁庭亮 |  |  | 2014-04-08 10:18
NR/000000415 | 右翼油箱盖板金属垫圈破损,W475,W472, | RH WING TANK PANEL GASKET DAMAGED,REMARK:W475,W472 | A20JZL-540-01-1-2 | 500000325595 | Y | 002543刘跃鹏 |  |  | 2014-04-08 10:50
NR/000000416 | 左翼油箱盖板金属垫圈破损,W732,W625 | LH WING TANK PANEL GASKET DAMAGED,REMARK:W732,W625 | A20JZL-540-01-1-2 | 500000325602 | Y | 002543刘跃鹏 |  |  | 2014-04-08 10:52
NR/000000417 | 右翼油箱盖板封严老化,W627,W628 | RH WING FUEL TANK PANEL SEAL AGING,REMARK;W627,W628 | A20JZL-540-01-1-2 | 500000325635 | Y | 003067谭斯 |  |  | 2014-04-08 11:00
NR/000000418 | 左大翼油箱盖板封严老化,W732,W477,W625,W630 | LH WING FUEL TANK PANEL SEAL AGING,REMARK;W732,W477,W625,W630 | A20JZL-540-01-1-2 | 500000325646 | Y | 003067谭斯 |  |  | 2014-04-08 11:04
NR/000000419 | 左大翼油箱盖板封严老化,W626,W620,W733 | LH WING FUEL TANK PANEL SEAL AGING,REMARK;W626,W620,W733 | A20JZL-540-01-1-2 | 500000325654 | Y | 003067谭斯 |  |  | 2014-04-08 11:06
NR/000000420 | 右翼油箱盖板封严老化,W474,W476,W475,W472 | RH WING FUEL TANK PANEL SEAL AGING,REMARK;W474,W476,W475,W472 | A20JZL-540-01-1-2 | 500000325657 | Y | 003067谭斯 |  |  | 2014-04-08 11:09
NR/000000421 | 右主起落架3号刹车毂损坏 | RH MAIN LANDING GEAR NO.3 BRAKE ASSEMBLY DAMDGED | A20J322142-01-1 | 500000325664 | Y | 003075方为敏 |  |  | 2014-04-08 11:11
NR/000000422 | 右翼油箱盖板封严老化,W473 | RH WING FUEL TANK PANEL SEAL AGING,REMARK;W473 | A20JZL-540-01-1-2 | 500000325668 | Y | 003067谭斯 |  |  | 2014-04-08 11:12
NR/000000423 | 二号高频收发组托盘有裂纹。 | #2 HF R/T TRAY CRACKED. | A20JZL-127-01-1 | 500000325868 | Y | 002187张洪军 |  |  | 2014-04-08 12:56
NR/000000424 | E厕所垃圾箱门盖板破损,W623 | E LAVATORY DUSTBIN DOOR PANEL BROKEN,W623 | A20M7832504-1 | 500000326062 | Y | 006123刁庭亮 |  |  | 2014-04-08 15:47
NR/000000425 | H厕所地毯破损,W624 | H LAVATORY CARPET BROKEN,W624 | A20M7832504-1 | 500000326063 | Y | 006123刁庭亮 |  |  | 2014-04-08 15:51
NR/000000426 | 尾锥整流罩的灯支架腐蚀 | TAIL CORE FAIRING LIGHT BRACKET CORRODED | A20JZL-317-01-1 | 500000326065 | Y | 002174黄锦波 |  |  | 2014-04-08 15:53
NR/000000427 | 客舱地板有一块边缘破损 (WIP744) | CABIN FLOOR PANEL(1EA) DAMAGE (WIP744) | 20PANEL-240-1-1 | 500000326068 | Y | 000613刘正松 |  |  | 2014-04-08 16:32
NR/000000428 | 方向舵1号铰链臂的轴承松 | RUDDER NO.1 HINGE ARM BEARING LOOSEN | A20J554005-01-1 | 500000326079 | Y | 002174黄锦波 |  |  | 2014-04-08 16:02
NR/000000429 | 客舱E厕所垃圾箱门标牌破损,数量:1 EA。 | THE PLACARD OF CABIN LAVATORY E WASTE BIN DOOR DAMAGED,QTY:1EA. | A20M2500506-1 | 500000326479 | Y | 003917刘伟勋 |  |  | 2014-04-09 07:56
NR/000000430 | 拆装驾驶舱第三观察员座椅。 | REMOVE/INSTALL COCKPIT THIRD OBSERVER SEAT. | A20M2010501-1 | 500000326503 | Y | 006123刁庭亮 |  |  | 2014-04-09 10:36
NR/000000431 | 客舱左前储物柜后表面标牌破损,备注:D2529333241600,1EA,D2528632041200,1EA。 | THE PLACARD ON THE CABIN LH FWD STOWAGE REAR SIDE DAMAGED,REMARK:D2529333241600,1EA,D2528632041200,1EA. | A20M2500506-1 | 500000326603 | Y | 002284王志翔 |  |  | 2014-04-09 09:39
NR/000000432 | 客舱H厕所水活门卡箍断 | CABIN LAV H WATER VALVE CLAMP BROKEN | A20M2500506-1 | 500000326609 | Y | 001179江庆潜 |  |  | 2014-04-09 09:43
NR/000000433 | 客舱右前储物柜后表面标牌破损,备注:D2528632041200,1EA。 | THE PLACARD OF CABIN RH FWD STOWAGE REAR SIDE DAMAGED,REMARK:D2528632041200,1EA. | A20M2500506-1 | 500000326615 | Y | 002284王志翔 |  |  | 2014-04-09 09:46
NR/000000434 | 客舱左、右前储物柜表面脏。 | CABIN LH&RH FWD STOWAGE SURFACE DIRTY. | A20M2500506-1 | 500000326629 | Y | 002284王志翔 |  |  | 2014-04-09 09:52
NR/000000435 | 客舱右前储物柜后表面上部杂志盒划伤。 | THE MAGAZINE POCKET SURFACE OF CABIN RH FWD STOWAGE REAR SIDE SCRATCHED. | A20M2500506-1 | 500000326694 | Y | 002205江应初 |  |  | 2014-04-09 10:19
NR/000000436 | 客舱E厕所垃圾箱门下部铰链处面板破损。 | THE DOOR HINGE PANEL OF CABIN LAVATORY E WASTE BIN DAMAGED. | A20M2500506-1 | 500000326699 | Y | 000504米远君 |  |  | 2014-04-09 10:22
NR/000000437 | 客舱右前储物柜后表面墙纸破损。 | THE REAR SIDE SURFACE WALLPAPER OF CABIN RH FWD STOWAGE DAMAGED. | A20M2500506-1 | 500000326704 | Y | 002205江应初 |  |  | 2014-04-09 10:24
NR/000000438 | 客舱左前储物柜后表面墙纸破损。 | THE REAR SIDE SURFACE WALLPAPER OF CABIN LH FWD STOWAGE DAMAGED. | A20M2500506-1 | 500000326710 | Y | 002284王志翔 |  |  | 2014-04-09 10:26
NR/000000439 | 右翼油箱盖板640RB,640KB封严老化,W742,W741 | RH WING FUEL TANK PANEL 640RB,640KB SEAL AGING,W742,W741 | A20JZL-540-01-1-2 | 500000326771 | Y | 003067谭斯 |  |  | 2014-04-09 10:59
NR/000000440 | 左发吊架盖板有3处裂,W426 | LH PYLON PANEL FOUND 3EA BROKEN,W426 | 20PANEL-410-1-1 | 500000326781 | Y | 001365李文纲 |  |  | 2014-04-09 11:10
NR/000000441 | 客舱门帘脏,备注:WIP:641 642 | CABIN CURTAIN DIRTY.REMARK:WIP:641 642 | A20M2500506-1 | 500000326793 | Y | 000645韩昱锋 |  |  | 2014-04-09 11:18
NR/000000442 | 下机腹的活塞型排放活门损坏(1EA)位置:FR9,S44 | PISTON-TYPE DRAIN VALVES IN LOWER FUSELAGE SHELL DAMAGED,(1EA)LOC:FR9,S44 | A20J530000-01-1 | 500000326869 | Y | 002543刘跃鹏 |  |  | 2014-04-09 12:52
NR/000000443 | 第三观察员手提麦克风按钮松落。 | THE THIRD OBSERVER PORTABLE MICROPHONE BUTTON LOOSENING | A20M2010501-1 | 500000326890 | Y | 002187张洪军 |  |  | 2014-04-09 13:21
NR/000000444 | 客舱格栅板下部安装扣丢失,数量:6EA,备注:WIP569,WIP288。 | THE STUD ASSY ON CABIN LOWER SIDEWALL PANEL MISSING,QTY:6EA,REMARK:WIP569,WIP288. | A20J521303-01-1-2 | 500000326902 | Y | 002799李健 |  |  | 2014-04-09 13:34
NR/000000445 | 客舱右后滑梯罩表面划伤,备注:WIP405。 | THE SURFACE OF CABIN RH AFT SLIDE COVER SCRATCHED,REMARK:WIP405. | A20J521303-01-1-2 | 500000326973 | Y | 000504米远君 |  |  | 2014-04-09 14:05
NR/000000446 | 客舱右后滑梯罩标牌破损,备注:WIP405 ,D2528904823200,1EA,D2527716120000,2EA,D2527700822200,2EA。 | THE PLACARD OF CABIN RH AFT SLIDE COVER DAMAGED,REMARK:WIP405 ,D2528904823200,1EA,D2527716120000,2EA,D2527700822200,2EA. | A20J521303-01-1-2 | 500000327003 | Y | 001150张灿 |  |  | 2014-04-09 14:19
NR/000000447 | 客舱D厕所水活门卡箍断 | CABIN LAV D WATER VALVE CLAMP BROKEN | A20M2500506-1 | 500000327033 | Y | 001179江庆潜 |  |  | 2014-04-09 14:38
NR/000000448 | 左右水平安定面翼尖表面掉漆 | LH AND RH HORIZONTAL STABILIZER WING TIP SURFACE FINISH MISSING | A20JZL-334-01-1 | 500000327061 | Y | 002498钟少林 |  |  | 2014-04-09 15:02
NR/000000449 | 客舱右后滑梯罩底部裙边破损,备注:WIP405。 | THE FLOOR SEAL OF CABIN RH AFT SLIDE RAFT COVER DAMAGED,REMARK:WIP405. | A20J521303-01-1-2 | 500000327065 | Y | 001150张灿 |  |  | 2014-04-09 15:09
NR/000000450 | 客舱A、D厕所马桶罩划伤。 | THE TOILET COVER OF CABIN LAVATORY A,D SCRATCHED. | A20M2500506-1 | 500000327075 | Y | 000504米远君 |  |  | 2014-04-09 15:22
NR/000000451 | 客舱公务舱旅客座椅中扶手前端盖板破损,数量:1EA,位置:2HK。 | THE FRONT COVER OF CABIN BUSINESS CLASS PASSENGER SEAT CTR ARMREST DAMAGED.QTY:1EA,LOC:2HK. | A20M2500506-1 | 500000327076 | Y | 003634张兵五 |  |  | 2014-04-09 15:24
NR/000000452 | 客舱A、C、D厕所马桶罩坐垫板划伤。 | THE TOILET SEAT OF CABIN LAVATORY A,C,D SCRATCHED. | A20M2500506-1 | 500000327092 | Y | 000504米远君 |  |  | 2014-04-09 15:45
NR/000000453 | 客舱C厕所马桶罩底部安装孔破损。 | THE BOTTOM INSTALLATION HOLE OF CABIN LAVATORY C TOILET SHROUD DAMAGED. | A20M2500506-1 | 500000327098 | Y | 000504米远君 |  |  | 2014-04-09 15:47
NR/000000454 | 客舱C、D厕所马桶罩盖板标牌破损,备注: P/N:D2527719953900,2EA。 | THE PLACARD ON THE CABIN LAVATORY C,D TOILET SHROUD DAMAGED,REMARK: P/N:D2527719953900,2EA. | A20M2500506-1 | 500000327106 | Y | 003917刘伟勋 |  |  | 2014-04-09 15:52
NR/000000455 | 客舱D厕所马桶罩减震垫丢失,备注:5EA。 | THE BUFFER OF CABIN LAVATORY D TOILET COVER MISSING,REMARK:5EA. | A20M2500506-1 | 500000327110 | Y | 003917刘伟勋 |  |  | 2014-04-10 08:10
NR/000000456 | 右发吊架后下部483AL盖板两侧封严破损 | RH ENG PYLON AFT LOWER 483AL PANEL 2EA SIDE SEALS BROKEN | A20J572007-01-2-2 | 500000327471 | Y | 003075方为敏 |  |  | 2014-04-10 10:10
NR/000000457 | 右发吊架盖板 423DT有8个裂纹(W146) | RH ENG PYLON 423DT PANEL FOUND EIGHT CRACKS (W146) | 20PANEL-440-1-1 | 500000327483 | Y | 002486曹家许 |  |  | 2014-04-10 10:18
NR/000000458 | 右发吊架后固定整流罩下部483AL盖板有5个铆钉松动 | RH ENG PYLON AFT FIXED FAIRING LOWER 483AL PANEL FOUND 5EA RIVET LOOSE | A20J572007-01-2-2 | 500000327505 | Y | 000611谭荣杰 |  |  | 2014-04-10 10:25
NR/000000459 | 右发吊架盖板 423DT支架有裂纹(W146) | RH ENG PYLON 423DT PANEL FOUND BRACKET CRACKS (W146) | 20PANEL-440-1-1 | 500000327763 | Y | 004133徐日龙 |  |  | 2014-04-10 13:53
NR/000000460 | 左发吊架盖板支架有裂纹,W426 | LH PYLON PANEL FOUND BRACKET CRACKS,W426 | NR/000000440 | 500000327771 | Y | 003204黄清丰 |  |  | 2014-04-10 13:57
NR/000000461 | 机身底部FR35.7-FR36蒙皮外表掉漆 | FUSELAGE FR35.7-FR36, LOWER HALF SKIN SURFACE FINISH MISSING | A20J531114-01-1 | 500000327811 | Y | 002498钟少林 |  |  | 2014-04-10 14:32
NR/000000462 | 左翼油箱盖板540NB封圈松脱 | LH WING FUEL TANK ACCESS PANEL 540NB SEAL LOOSEN | NR/000000411 | 500000327834 | Y | 003067谭斯 |  |  | 2014-04-10 14:54
NR/000000463 | 左1#客舱门后下角有衬板底座损坏 | LH 1# CABIN DOOR AFT LOWER CORNER WITH LINING BASE DAMAGE | A20J521303-01-1-1 | 500000327850 | Y | 000611谭荣杰 |  |  | 2014-04-10 15:06
NR/000000464 | 客舱E,A厕所门外表面标牌破损。 | THE DOOR OUTSIDE SURFACE PLACARD OF CABIN LAVATORY E,A. | A20M2500506-1 | 500000327865 | Y | 006123刁庭亮 |  |  | 2014-04-11 15:37
NR/000000465 | 左翼根机腹的后货舱压力调节活门的前卡箍失效 | A CLAMP OF THE AFT CARGO PRESS REG. VALVE DAMAGE ON THE LEFT WING ROOT FUSELAGE BELLY | A20J534148-01-1 | 500000327902 | Y | 002543刘跃鹏 |  |  | 2014-04-10 15:52
NR/000000466 | 左翼襟翼1#旋转作动器漏油 | LH WING FLAP 1# ROTARY ACTUATOR LEAKAGE. | B32057024 | 500000329213 | Y | 006123刁庭亮 |  |  | 2014-04-12 13:22
NR/000000467 | 拆装右大翼后梁相关卡子和螺杆 | REMOVE/INSTALL RH WING AFT SPAR RELATED BOLTS AND CLIPS | B32057026 | 500000329230 | Y | 003067谭斯 |  |  | 2014-04-15 08:52
NR/000000468 | 左翼最内侧油箱内部的前接近门有一封严脱胶 | LEFT WING I/B TANK INNER FWD ACCESS DOOR WITH A SEAL DEBONDING | A20JZL-540-01-1-2 | 500000329685 | Y | 003067谭斯 |  |  | 2014-04-13 10:10
NR/000000469 | 后货舱C54LH-55LH RA馈线支架底座破损(1EA)。 | AFT CARGO C54LH-55LH RA CABLE BRACKET BROKEN. | B32034112 | 500000330360 | Y | 002498钟少林 |  |  | 2014-04-14 10:17
NR/000000470 | 后货舱C58LH-59LH RA馈线支架底座破损(1EA)。 | AFT CARGO C58LH-59LH RA CABLE BRACKET BROKEN.(1EA) | B32034112 | 500000330361 | Y | 002498钟少林 |  |  | 2014-04-14 10:20
NR/000000471 | 右翼4号前缘缝翼外侧封严压条丢失 | RH WING NO.4 SLAT O/B SEAL STRIP MISSING | A20JZL-500-02-1-2 | 500000330918 | Y | 006123刁庭亮 |  |  | 2014-04-14 16:27
NR/000000472 | 拆装左大翼后梁相关卡子和螺杆 | REMOVE/INSTALL LH WING AFT SPAR RELATED BOLTS AND CLIPS | NR/000000467 | 500000331175 | Y | 003067谭斯 |  |  | 2014-04-15 08:56
NR/000000473 | HF 2 故障。 | HF 2 FAIL. | A20M2010501-1 | 500000331488 | Y | 002187张洪军 |  |  | 2014-04-15 13:52
NR/000000474 | 右2#门下机身外表掉漆 | LOWER FUSELAGE SKIN SURFACE FINISH MISSING UNDER THE RH NO.2 DOOR | 客户要求/CUSTOMER REQUIREMENT | 500000331554 | Y | 002498钟少林 |  |  | 2014-04-15 14:51
NR/000000475 | C4检后执行试飞验证测试。 | PERFORM THE DEMO FLT TEST POST C4 CHECK. | 客户要求/CUSTOMER REQUIREMENT | 500000332014 | Y | 002174黄锦波 |  |  | 2014-04-16 08:43
NR/000000476 | 串驾驶舱PBE给B-2408使用 | ROBBED THE B-6343 COCKPT PBE TO B-2408 USE | NONE | 500000332109 | Y | 002543刘跃鹏 |  |  | 2014-04-16 09:51
NR/000000477 | 客舱G1/G5/G8厨房烤箱安装位置底部装饰盖破损 | CABIN GALLEY G1/G5/G8 OVEN INSTALLATION COMPARTMENT LOWER COVER BROKEN | A20M2500506-1 | 500000332148 | Y | 000645韩昱锋 |  |  | 2014-04-16 10:40
NR/000000478 | ENG1 EIU FAULT 信息 | ENG1 EIU FAULT MESSAGE | A20J783100-I1-1-1 | 500000332566 | Y | 003075方为敏 |  |  | 2014-04-16 16:00
NR/000000479 | 客舱H厕所冲洗活门漏水 | CABIN LAV H FLUSH VALVE ASSY LEAKED | A20M2500506-1 | 500000333640 | Y | 001179江庆潜 |  |  | 2014-04-17 16:11
NR/000000480 | 左发外侧C涵道下部锁扣接近门标识标牌字迹不清 | LEFT ENG O/B C-DUCT LOWER ACCESS DOOR MARKING NOT LEGIBLE | A20M-PRE-C-CHECK-IN | 500000333704 | Y | 002498钟少林 |  |  | 2014-04-17 16:32
NR/000000481 | 恢复APU引气活门卡箍串件(F014133) | RESTORE THE ROBERY OF CLAMP OF APU BLEED VLV(F014133) | NONE | 500000333901 | Y | 006123刁庭亮 |  |  | 2014-04-18 06:39
NR/000000482 | 恢复APU引气活门压力管串件(F014134) | RESTORE THE ROBERY OF PRESSURE TUBE OF APU BLEED VLV(F014134) | NONE | 500000333903 | Y | 006123刁庭亮 |  |  | 2014-04-18 06:48
NR/000000483 | 恢复雷达收发组串件 | RESTORE WXR R/T | NONE | 500000333946 | Y | 002187张洪军 |  |  | 2014-04-18 09:04
NR/000000484 | 右翼内側后襟翼的外侧后整流罩(2#)拉杆变形 | A ROD DEFORM ON THE O/B AFT FAIRING (2#)OF THE RH WING I/B AFT FLAP | A20M-PRE-C-CHECK-IN | 500000333957 | Y | 006123刁庭亮 |  |  | 2014-04-18 09:25
NR/000000485 | 右发PRV有一信号管渗漏 | RH ENG PRV FOUND 1EA SIGNAL TUBE LEAK | A20J361141-04-1-2 | 500000334085 | Y | 003075方为敏 |  |  | 2014-04-18 10:52
NR/000000486 | 驾驶舱ENG 1 ANTI ICE 灯不亮 | COCKPIT --ENG 1 ANTI ICE LAMP INOP. | A20J302100-01-1 | 500000334094 | Y | 001795林锦湘 |  |  | 2014-04-18 11:01
NR/000000487 | 三个起落架减震支柱进行勤务后根据AMM要求在第一次飞行后4-7天内检查减震支柱的充气压力 | ACCORDING TO AMM REQUEST ,THE THREE LANDING GEAR SHOCK ABSORBER HAVE INFLATED.DO A CHECK LANDI NG GEAR SHOCK ABSORBER CHARGING PRESSURE BETWEEN 4 AND 7 DAYS AFTER THE FIRST SUBSEQUENT FLIGHT. | A20M3221501-1 | 500000334097 | S |  |  |  | 2014-04-18 11:06
NR/000000488 | 左空调和右空调ACM管接口漏气 | ACM DUCT JOINT WITH LEAKAGE ON THE LH A/C AND THE RH A/C | A20M2152501-1 | 500000334209 | Y | 001795林锦湘 |  |  | 2014-04-18 11:28
NR/000000489 | "TRIM AIR PRESS VALVE" 掺混空气故障信息 | "TRIM AIR PRESS VALVE"FAILURE MESSAGE | 无/NONE | 500000334779 | Y | 002543刘跃鹏 |  |  | 2014-04-19 08:36
NR/000000490 | 左发V12184孔探发现HPC6转子涂层丢失小于40%,须750FC重复检查。 | LH ENGINE BSI OF HPC6 ROTOR PATH LINER MISS LESS THAN 40%,MUST REPEAT THE HPC6 PATH LINER INSPEATION EVERY 750FC. | A20M7200502-1L | 500000334781 | S |  |  |  | 2014-04-19 09:05
NR/000000491 | 后货舱加温故障 | AFT CARGO HEAT FAULT | A20M2010501-1 | 500000335441 | Y | 002543刘跃鹏 |  |  | 2014-04-20 11:00
NR/000000492 | APU腔与弯管组件外法兰之间的水平间隙X为10.10MM. | A HORIZONTAL CLEARANCE X BETWEEN THE APU PLENUM AND THE OUTER FLANGES OF THE ELBOW ASSEMBLY IS 10.10MM | A20J491600-A1-1 | 500000336694 | S |  |  |  | 2014-04-22 08:50
NR/000000001 | 客舱预检 | CABIN PRE-CHECK | 预检项目/PRE-CHECK ITEM | 500000298299 | Y | 005391黎水根 |  |  | 2014-03-06 17:38
NR/000000002 | 左发余油管处3个铆钉丢失。 | THREE REVETS ON LOWER AFT FIXED PYLON FAIRING OF LEFT ENGINE. | 客户要求/CUSTOMER REQUIREMENT | 500000322744 | Y | 000592汤健 |  |  | 2014-04-04 16:49
NR/000000003 | 后货仓右侧门切口护板腐蚀,位置FR52A-FR56 | AFT CARGO RH DOOR CUTOUT PLATE COVER CORROSION AT FR52A-FR56. | 客户要求/CUSTOMER REQUIREMENT | 500000322747 | Y | 000592汤健 |  |  | 2014-04-04 16:57
NR/000000004 | 顶升/放下飞机 | LIFT & LOWER THE AIRCRAFT | A20M3200517-1 | 500000343729 | Y | 000407余勇威 |  |  | 2014-04-29 14:01
NR/000000005 | 拆、装饮用水箱 | REMOVE/INSTALL THE POTABLE WATER TANK | A20J281800-01-1 | 500000343730 | Y | 002888周建明 |  |  | 2014-04-29 14:01
NR/000000006 | 拆/装右1扰流板 | REMOVE/INSTALL RH NO.1 SPOILER | B32057027 | 500000343731 | Y | 002170殷欣 |  |  | 2014-04-29 14:01
NR/000000007 | 拆/装右2扰流板 | REMOVE/INSTALL RH NO.2 SPOILER | B32057027 | 500000343732 | Y | 002170殷欣 |  |  | 2014-04-29 14:01
NR/000000008 | 拆/装右3扰流板 | REMOVE/INSTALL RH NO.3 SPOILER | B32057027 | 500000343733 | Y | 002170殷欣 |  |  | 2014-04-29 14:01
NR/000000009 | 拆/装右4扰流板 | REMOVE/INSTALL RH NO.4 SPOILER | B32057027 | 500000343734 | Y | 002170殷欣 |  |  | 2014-04-29 14:01
NR/000000010 | 拆/装右5扰流板 | REMOVE/INSTALL RH NO.5 SPOILER | B32057027 | 500000343735 | Y | 002170殷欣 |  |  | 2014-04-29 14:01
NR/000000011 | 拆/装左1扰流板 | REMOVE/INSTALL LH NO.1 SPOILER | B32057027 | 500000343736 | Y | 002170殷欣 |  |  | 2014-04-29 14:01
NR/000000012 | 拆/装左2扰流板 | REMOVE/INSTALL LH NO.2 SPOILER | B32057027 | 500000343737 | Y | 002170殷欣 |  |  | 2014-04-29 14:01
NR/000000013 | 拆/装左3扰流板 | REMOVE/INSTALL LH NO.3 SPOILER | B32057027 | 500000343738 | Y | 002170殷欣 |  |  | 2014-04-29 14:01
NR/000000014 | 拆/装左4扰流板 | REMOVE/INSTALL LH NO.4 SPOILER | B32057027 | 500000343739 | Y | 002170殷欣 |  |  | 2014-04-29 14:01
NR/000000015 | 拆/装左5扰流板 | REMOVE/INSTALL LH NO.5 SPOILER | B32057027 | 500000343740 | Y | 002170殷欣 |  |  | 2014-04-29 14:01
NR/000000016 | 拆/装左升降舵 | REMOVE/INSTALL LH ELEVATOR | A20J552600-01-1 | 500000343741 | Y | 003286李和堂 |  |  | 2014-04-29 14:01
NR/000000017 | 拆/装右升降舵 | REMOVE/INSTALL RH ELEVATOR | A20J552600-01-1 | 500000343742 | Y | 003286李和堂 |  |  | 2014-04-29 14:01
NR/000000018 | 放燃油箱余油 | DRAIN REMAINING FUEL FROM WING AND CENTER TANK | A20JZL-540-01-1-1 | 500000343743 | Y | 001785梁志村 |  |  | 2014-04-29 14:01
NR/000000019 | 加燃油 | PRESSURE REFUEL | A20M2812502-1 | 500000343744 | Y | 003286李和堂 |  |  | 2014-04-29 14:01
NR/000000020 | 油箱盖板渗漏检查 | FUEL TANK ACCESS PANEL LEAK CHECK | 20PANEL-540-1-2 | 500000343745 | Y | 002170殷欣 |  |  | 2014-04-29 14:01
NR/000000021 | 拆/装中厨房 | REMOVE/INSTALL THE MID GALLEY | A20J532105-01-2 | 500000345703 | Y | 002888周建明 |  |  | 2014-05-01 13:49
NR/000000022 | 拆/装右前储物柜 | REMOVE/INSTALL THE RIGHT FWD CLOSET | A20J532105-01-2 | 500000345704 | Y | 000645韩昱锋 |  |  | 2014-05-01 13:49
NR/000000023 | 拆/装客舱隔板 | REMOVE/INSTALL THE PARTITIONS IN THE CABIN | A20J532105-01-2 | 500000345705 | Y | 000645韩昱锋 |  |  | 2014-05-01 13:49
NR/000000024 | 拆/装左大翼内襟翼 | REMOVE/INSTALL THE LEFT INBORD FLAP | B32057024 | 500000345706 | Y | 002170殷欣 |  |  | 2014-05-01 13:49
NR/000000025 | 拆/装右大翼内襟翼 | REMOVE/INSTALL THE RIGHT INBORD FLAP | B32057024 | 500000345707 | Y | 002170殷欣 |  |  | 2014-05-01 13:49
NR/000000026 | 左发吊架余油口处有5个铆钉松脱 | THERE ARE FIVE RIVETS LOOSEN IN LH ENG PYLON FLUID DRAINING | 客户要求/CUSTOMER REQUIREMENT | 500000361698 | Y | 000407余勇威 |  |  | 2014-05-19 17:22
NR/000000027 | 清洁主轮舱 | CLEAN THE MAIN W/W | 无/NONE | 500000366945 | Y | 002901严广亮 |  |  | 2014-05-25 09:15
NR/000000028 | 清洁前轮舱 | CLEAN NOSE W/W | 无/NONE | 500000366967 | Y | 000592汤健 |  |  | 2014-05-25 09:38
NR/000000029 | 清洁前货仓 | CLEAN THE FWD CARGO | 无/NONE | 500000366969 | Y | 000592汤健 |  |  | 2014-05-25 09:39
NR/000000030 | 清洁后货仓 | CLEAN THE AFT CARGO | 无/NONE | 500000366970 | Y | 000592汤健 |  |  | 2014-05-25 09:39
NR/000000031 | 清洁大翼前梁 | CLEAN FORNT BEAM OF THE WINGS | 无/NONE | 500000366973 | Y | 000279林展衡 |  |  | 2014-05-25 09:42
NR/000000032 | 清洁大翼后梁 | CLEAN REAR BEAM OF THE WINGS | 无/NONE | 500000366975 | Y | 000279林展衡 |  |  | 2014-05-25 09:43
NR/000000033 | 清洁客舱打开区域 | CLEAN THE CABIN OPNE AREA | 无/NONE | 500000366977 | Y | 000592汤健 |  |  | 2014-05-25 09:43
NR/000000034 | 驾驶舱正、副驾驶员座椅头枕套,靠背套,坐垫套磨损 | THE HEADREST COVER、BACKREST COVER AND BOTTOM COVER ON COCKPIT CAPTAIN SEAT AND F/O SEAT WORN. | 预检项目/PRE-CHECK ITEM | 500000367016 | Y | 002257李锐明 |  |  | 2014-05-25 10:37
NR/000000035 | 驾驶舱正、副驾驶员座椅坐垫海绵磨损 | THE BOTTOM CUSHION ON COCKPIT CAPTAIN SEAT AND F/O SEAT WORN. | 预检项目/PRE-CHECK ITEM | 500000367018 | Y | 002257李锐明 |  |  | 2014-05-25 10:39
NR/000000036 | 驾驶舱第三、第四观察员座椅头枕套,靠背套,坐垫套磨损 | THE HEADREST COVER、BACKREST COVER AND BOTTOM COVER ON COCKPIT 3RD OCCUPANT SEAT AND 4TH OCCUPANT SEAT WORN. | 预检项目/PRE-CHECK ITEM | 500000367021 | Y | 000645韩昱锋 |  |  | 2014-05-25 10:40
NR/000000037 | 驾驶舱第三观察员座椅坐垫海绵破损 | THE BOTTOM CUSHION ON COCKPIT 3RD OCCUPANT SEAT WORN. | 预检项目/PRE-CHECK ITEM | 500000367023 | Y | 002257李锐明 |  |  | 2014-05-25 10:42
NR/000000038 | 客舱乘务员座椅头枕套,靠背套,坐垫套磨损,FIN:6100MM,6101MM,6114MM,6117MM,6108MM,6104MM,6106MM,6120MM | THE HEADREST COVER、BACKREST COVER AND BOTTOM COVER ON CABIN ATTENDANT SEAT WORN,FIN:6100MM,6101MM,6114MM,6117MM,6108MM,6104MM,6106MM,6120MM | 预检项目/PRE-CHECK ITEM | 500000367032 | Y | 002257李锐明 |  |  | 2014-05-25 10:46
NR/000000039 | 客舱前乘务员座椅救生衣柜门破损 | THE LIFE VEST STOWAGE DOOR ON CABIN FWD ATTENDANT SEAT DAMAGED | 预检项目/PRE-CHECK ITEM | 500000367037 | Y | 002257李锐明 |  |  | 2014-05-25 10:48
NR/000000040 | 客舱中区乘务员座椅救生衣柜门破损 | THE LIFE VEST STORAGE DOOR ON CABIN MID ATTENDANT SEAT DAMAGED. | 预检项目/PRE-CHECK ITEM | 500000367039 | Y | 002257李锐明 |  |  | 2014-05-25 10:48
NR/000000041 | 客舱后区乘务员座椅救生衣柜门破损 | THE LIFE VEST STORAGE DOOR ON CABIN AFT ATTENDANT SEAT DAMAGED. | 预检项目/PRE-CHECK ITEM | 500000367041 | Y | 002257李锐明 |  |  | 2014-05-25 10:48
NR/000000042 | 雷达罩表面掉漆 | RADOME COVER SURFACE PAINT PEELED OFF | 20PANEL-110-1-1 | 500000367042 | Y | 002498钟少林 |  |  | 2014-05-25 10:48
NR/000000043 | 客舱右后乘务员座椅上部靠背板裂 | THE UPPER BACKREST PLATE ON CABIN RH AFT ATTENDANT SEAT CRACKED | 预检项目/PRE-CHECK ITEM | 500000367044 | Y | 002257李锐明 |  |  | 2014-05-25 10:49
NR/000000044 | 客舱左2#门乘务员座椅上部靠背板裂 | THE UPPER BACKREST PLATE ON CABIN LH2# DOOR ATTENDANT SEAT CRACKED. | 预检项目/PRE-CHECK ITEM | 500000367046 | Y | 002257李锐明 |  |  | 2014-05-25 10:49
NR/000000045 | 前电子舱门表面掉漆 | FWD AVIONICS COMPARTMENT DOOR SURFACE PAINT PEELED OFF | A20JZL-811-01-1 | 500000367050 | Y | 002498钟少林 |  |  | 2014-05-25 10:51
NR/000000046 | 前起落架右前舱门后搭地线断 | NOSE LG RH FRONT DOORS AFTER BONDING JUMPER BROKEN | A20M-PRE-C-CHECK-IN | 500000367066 | Y | 003286李和堂 |  |  | 2014-05-25 10:59
NR/000000047 | 前起落架左前舱门表面风蚀掉漆 | NOSE LG LH FRONT DOORS SURFACE ERODED AND PAINT PEELED OFF | A20M-PRE-C-CHECK-IN | 500000367069 | Y | 001513肖伯良 |  |  | 2014-05-25 11:02
NR/000000048 | 客舱右2#门厨房工作台台面边条封严老化 | THE WORKTOP EDGE STRIP SEAL ON CABIN RH2# DOOR GALLEY AGED. | 预检项目/PRE-CHECK ITEM | 500000367070 | Y | 004436蔡益光 |  |  | 2014-05-25 11:02
NR/000000049 | 客舱登机门滑梯罩裙边破损,门位置:L1,L2,R1,R2 | THE SWEEP SEAL ON CABIN DOOR SLIDE COVER DAMAGED,DOOR LOC:L1,L2,R1,R2 | 预检项目/PRE-CHECK ITEM | 500000367071 | Y | 002207黄伟健 |  |  | 2014-05-25 11:03
NR/000000050 | 前起落架右前舱门表面风蚀掉漆 | NOSE LG RH FRONT DOORS SURFACE ERODED AND PAINT PEELED OFF | A20M-PRE-C-CHECK-IN | 500000367075 | Y | 002242陈潮海 |  |  | 2014-05-25 11:03
NR/000000051 | 客舱登机门滑梯罩观察镜破损,门位置:L1,L2,R1,R2 | THE OBSERVER MIRROR ON CABIN DOOR SLIDE COVER DAMAGED,DOOR LOC:L1,L2,R1,R2 | 预检项目/PRE-CHECK ITEM | 500000367078 | Y | 002207黄伟健 |  |  | 2014-05-25 11:06
NR/000000052 | 客舱登机门滑梯罩标牌破损,门位置:L1,L2,R1,R2 | THE PLACARD ON CABIN DOOR SLIDE COVER DAMAGED,DOOR LOC:L1,L2,R1,R2 | 预检项目/PRE-CHECK ITEM | 500000367081 | Y | 002799李健 |  |  | 2014-05-25 11:07
NR/000000053 | 客舱登机门滑梯罩表面划伤,门位置:L1,L2,R1,R2 | THE SURFACE ON CABIN DOOR SLIDE COVER SCRATCHED,DOOR LOC:L1,L2,R1,R2 | 预检项目/PRE-CHECK ITEM | 500000367084 | Y | 002159许华森 |  |  | 2014-05-25 11:07
NR/000000054 | 客舱行李箱内部堵盖丢失,FR23-FR64,20EA | THE INNER PLUG ON CABIN OVERHEAD STOWAGE COMPARTMENT MISSING,FR23-FR64,20EA | 预检项目/PRE-CHECK ITEM | 500000367088 | Y | 000645韩昱锋 |  |  | 2014-05-25 11:10
NR/000000055 | 客舱右前储物柜前壁板镜子划伤 | THE FRONT WAINSCOT MIRROR ON CABIN RH FWD CLOSET SCRATCHED | 预检项目/PRE-CHECK ITEM | 500000367091 | Y | 005696李浩荣 |  |  | 2014-05-25 11:10
NR/000000056 | 前货舱门(前-后)NO:3 NO:5观察镜模糊 | FWD CARGO COMPARTMENT DOORS(FRONT-AFTER) NO:3 NO:5 OBSERVATION MIRROR DARK | A20M-PRE-C-CHECK-IN | 500000367092 | Y | 000341肖焱 |  |  | 2014-05-25 11:11
NR/000000057 | 客舱前、后区低天花灯罩发黄 | CABIN FWD AREA, AFT AREA LOWER CEILING PANEL LIGHT LENS YELLOW | 预检项目/PRE-CHECK ITEM | 500000367094 | Y | 004355苏勇洲 |  |  | 2014-05-25 11:11
NR/000000058 | 下部机身191BT盖板漆层龟裂 | LOWER FUSELAGE 191BT PANELS PAINT LAYER CRACK | 20PANEL-190-1-1 | 500000367102 | Y | 000501邓广源 |  |  | 2014-05-25 11:15
NR/000000059 | 下部机身192BT盖板漆层龟裂 | LOWER FUSELAGE 192BT PANELS PAINT LAYER CRACK | 20PANEL-190-2-1 | 500000367104 | Y | 000501邓广源 |  |  | 2014-05-25 11:17
NR/000000060 | 客舱后厨房垃圾箱投放口变形 | CABIN AFT GALLEY WASTEBIN INLET FLAP DEFORMED | 预检项目/PRE-CHECK ITEM | 500000367105 | Y | 000645韩昱锋 |  |  | 2014-05-25 11:18
NR/000000061 | 下部机身191BB盖板漆层鼓起 | LOWER FUSELAGE 191BB PANELS PAINT LAYER PLUMP | 20PANEL-190-1-1 | 500000367107 | Y | 002498钟少林 |  |  | 2014-05-25 11:20
NR/000000062 | 下部机身192AB盖板表面掉漆 | LOWER FUSELAGE 192AB PANELS PAINT PEELED OFF | 20PANEL-190-2-1 | 500000367116 | Y | 002498钟少林 |  |  | 2014-05-25 11:23
NR/000000063 | 客舱A,D,E厕所洗手盆下部面板破损 | CABIN LAV A,D,E WASHBASIN UNIT LOWER PANEL ASSY DAMAGED | 预检项目/PRE-CHECK ITEM | 500000367120 | Y | 000645韩昱锋 |  |  | 2014-05-25 11:25
NR/000000064 | 下部机身192MB盖板表面风蚀掉漆 | LOWER FUSELAGE 192MB PANELS SURFACE ERODED AND PAINT PEELED OFF | 20PANEL-190-2-1 | 500000367121 | Y | 001513肖伯良 |  |  | 2014-05-26 11:26
NR/000000065 | 客舱A厕所马桶盖铰链破损 | THE HINGE ON CABIN LAVATORY A TOILET SHROUD DAMAGED | 预检项目/PRE-CHECK ITEM | 500000367124 | Y | 003917刘伟勋 |  |  | 2014-05-25 11:25
NR/000000066 | 客舱A厕所内镜子老化 | THE INNER MIRROR ON CABIN LAVATORY A AGEING | 预检项目/PRE-CHECK ITEM | 500000367125 | Y | 000645韩昱锋 |  |  | 2014-05-25 11:26
NR/000000067 | 客舱头等舱头排前杂志袋老化,4EA | THE FRONT LITERATURE POCKET ON CABIN F/C SEAT AGEING,4EA | 预检项目/PRE-CHECK ITEM | 500000367128 | Y | 005696李浩荣 |  |  | 2014-05-25 11:29
NR/000000068 | 客舱经济舱头排前杂志袋老化,12EA | THE FRONT LITERATURE POCKET ON CABIN E/C IAT SEAT AGEING,12EA | 预检项目/PRE-CHECK ITEM | 500000367130 | Y | 000645韩昱锋 |  |  | 2014-05-25 11:29
NR/000000069 | 驾驶舱门后锁盖装饰板破损 | THE REAR LOCK COVER FAIRING ON COCKPIT DOOR DAMAGED | 预检项目/PRE-CHECK ITEM | 500000367131 | Y | 000655苏锦德 |  |  | 2014-05-25 11:30
NR/000000070 | 拆卸/安装正副驾驶员座椅 | REMOVE/INSTALL CAPTAIN AND FIRST OFFICER SEAT | A20M2510507-1 | 500000367133 | Y | 002159许华森 |  |  | 2014-05-25 11:30
NR/000000071 | 头等舱座椅侧扶手扶手盖板(蓝色)破损(1AC-3AC,1HK-3HK) | THE ARMCAP(BLUE) ON CABIN F/C SEAT SIDE ARMREST DAMAGED (1AC-3AC,1HK-3HK) | 预检项目/PRE-CHECK ITEM | 500000367134 | Y | 002796叶宇辉 |  |  | 2014-05-25 14:38
NR/000000072 | 头等舱座椅中间扶手鸡尾酒托盘破损 (1AC-3AC,1HK-3HK) | THE COCKTAIL TRAY ON CABIN F/C SEAT CENTER ARMREST DAMAGED (1AC-3AC,1HK-3HK) | 预检项目/PRE-CHECK ITEM | 500000367136 | Y | 002796叶宇辉 |  |  | 2014-05-25 14:37
NR/000000073 | 头等舱座椅中间扶手盖板(蓝色)破损:1AC-3AC,1HK-3HK | THE ARMCAP(BLUE) ON CABIN F/C SEAT CENTER ARMREST DAMAGED:1AC-3AC,1HK-3HK | 预检项目/PRE-CHECK ITEM | 500000367157 | Y | 002796叶宇辉 |  |  | 2014-05-25 12:12
NR/000000074 | 头等舱座椅过道防撞条表面划花:1AC-3AC,1HK-3HK | THE AISLE BUMPER SURFACE ON CABIN F/C SEAT SCRATCHED:1AC-3AC,1HK-3HK | 预检项目/PRE-CHECK ITEM | 500000367158 | Y | 002796叶宇辉 |  |  | 2014-05-25 12:14
NR/000000075 | 头等舱座椅过道扶手装饰板老化:1AC-3AC,1HK-3HK | THE AISLE ARMREST FAIRING ON CABIN F/C SEAT AGEING:1AC-3AC,1HK-3HK | 预检项目/PRE-CHECK ITEM | 500000367159 | Y | 002796叶宇辉 |  |  | 2014-05-25 12:17
NR/000000076 | 头等舱座椅餐板磨损:1AC-3AC,1HK-3HK | THE FOOD TABLE ON CABIN F/C SEAT WORN:1AC-3AC,1HK-3HK | 预检项目/PRE-CHECK ITEM | 500000367160 | Y | 002796叶宇辉 |  |  | 2014-05-25 12:18
NR/000000077 | 头等舱座椅杂志袋弹簧失效:1AC-2AC,1HK-2HK | THE LITERATURE POCKET SPRING ON CABIN F/C SEAT FAILED:1AC-2AC,1HK-2HK | 预检项目/PRE-CHECK ITEM | 500000367161 | Y | 002796叶宇辉 |  |  | 2014-05-25 12:19
NR/000000078 | 头等舱座椅脚踏破损:1AC-2AC,1HK-2HK | THE PEDAL ON CABIN F/C SEAT DAMAGED:1AC-2AC,1HK-2HK | 预检项目/PRE-CHECK ITEM | 500000367162 | Y | 002796叶宇辉 |  |  | 2014-05-25 12:21
NR/000000079 | 头等舱座椅过道防撞条前、后堵盖表面划花:1AC-3AC,1HK-3HK | F/C PASSENGER SEAT AISLE RUBSTRIP FRONT AND REAR CAP SCRATCH:1AC-3AC,1HK-3HK | 预检项目/PRE-CHECK ITEM | 500000367163 | Y | 002796叶宇辉 |  |  | 2014-05-25 12:23
NR/000000080 | 经济舱头排座椅扶手内餐板磨损,LOC:31ABC,31HJK;QTY:6EA | THE INNER FOOD TABLE ON CABIN IAT SEAT ARMREST WORN,LOC:31ABC,31HJK;QTY:6EA | 预检项目/PRE-CHECK ITEM | 500000367164 | Y | 002796叶宇辉 |  |  | 2014-05-25 12:26
NR/000000081 | 方向舵黄系统伺服操作游隙超标 | RUDDER Y SYS SERVO CONTROL PLAY EXCEED THE LIMIT | A20J272400-02-1 | 500000367166 | Y | 003286李和堂 |  |  | 2014-05-25 12:40
NR/000000082 | 方向舵绿系统伺服操作游隙超标 | RUDDER G SYS SERVO CONTROL PLAY EXCEED THE LIMIT | A20J272400-02-1 | 500000367167 | Y | 003286李和堂 |  |  | 2014-05-25 12:41
NR/000000083 | 方向舵蓝系统伺服操作游隙超标 | RUDDER B SYS SERVO CONTROL PLAY EXCEED THE LIMIT | A20J272400-02-1 | 500000367168 | Y | 003286李和堂 |  |  | 2014-05-25 12:42
NR/000000084 | 左主起落架轮舱147CB盖板封严条破损 | LH MLG WHEEL COMPT 147CB PANEL SEAL FOUND DAMAGED | A20M0500504-4 | 500000367173 | Y | 004567李传辉 |  |  | 2014-05-26 11:17
NR/000000085 | 下部机身192LB盖板表面风蚀掉漆 | LOWER FUSELAGE 192LB PANELS SURFACE ERODED AND PAINT PEELED OFF | 20PANEL-190-2-1 | 500000367178 | Y | 001513肖伯良 |  |  | 2014-05-25 12:57
NR/000000086 | 经济舱头排座椅扶手前端上部装饰板磨损:31ABC,31HJK | THE FRONT TOP FAIRING ON CABIN E/C IAT SEAT ARMREST WORN:31ABC,31HJK | 预检项目/PRE-CHECK ITEM | 500000367179 | Y | 002796叶宇辉 |  |  | 2014-05-28 10:02
NR/000000087 | 下部机身192KB盖板表面风蚀 | LOWER FUSELAGE 192KB PANELS SURFACE WIND ERODED | 20PANEL-190-2-1 | 500000367180 | Y | 001513肖伯良 |  |  | 2014-05-26 11:16
NR/000000088 | 下部机身192FB盖板表面掉漆 | LOWER FUSELAGE 192FB PANELS PAINT PEELED OFF | 20PANEL-190-2-1 | 500000367181 | Y | 002498钟少林 |  |  | 2014-05-25 13:00
NR/000000089 | 驾驶舱逃生门内、外表墙纸破损 | THE INTERIOR AND EXTERIOR SURFACE WALLPAPER ON CABIN ESCAPE DOOR DAMAGED | 预检项目/PRE-CHECK ITEM | 500000367183 | Y | 004886周光 |  |  | 2014-05-25 13:00
NR/000000090 | 前货舱门衬板破损 | FWD CARGO COMPARTMENT DOORS LINING PANEL DAMAGED | A20M-PRE-C-CHECK-IN | 500000367184 | Y | 002242陈潮海 |  |  | 2014-05-25 13:01
NR/000000091 | 拆卸/安装客舱侧壁板格栅 | REMOVE/INSTALL CABIN LOWER SIDEWALL PANEL | 20PANEL-240-1-1 | 500000367185 | Y | 000645韩昱锋 |  |  | 2014-05-25 13:02
NR/000000092 | 后货舱152HG地板破损 | AFT CARGO COMPARTMENT 152HG FLOOR PANELS DAMAGED | 20PANEL-150-1-1 | 500000367186 | Y | 000341肖焱 |  |  | 2014-05-25 13:04
NR/000000093 | 后货舱152NG地板破损 | AFT CARGO COMPARTMENT 152NG FLOOR PANELS DAMAGED | 20PANEL-150-1-1 | 500000367188 | Y | 000341肖焱 |  |  | 2014-05-25 13:05
NR/000000094 | 后货舱152QG地板破损 | AFT CARGO COMPARTMENT 152QG FLOOR PANELS DAMAGED | 20PANEL-150-1-1 | 500000367189 | Y | 003880柯志满 |  |  | 2014-05-25 13:06
NR/000000095 | 后货舱151PG地板破损 | AFT CARGO COMPARTMENT 151PG FLOOR PANELS DAMAGED | 20PANEL-150-1-1 | 500000367190 | Y | 000341肖焱 |  |  | 2014-05-25 13:08
NR/000000096 | 后货舱151HG地板破损 | AFT CARGO COMPARTMENT 151HG FLOOR PANELS DAMAGED | 20PANEL-150-1-1 | 500000367191 | Y | 003880柯志满 |  |  | 2014-05-25 13:10
NR/000000097 | 后货舱151NG地板破损 | AFT CARGO COMPARTMENT 151NG FLOOR PANELS DAMAGED | 20PANEL-150-1-1 | 500000367193 | Y | 003880柯志满 |  |  | 2014-05-25 13:11
NR/000000098 | 后货舱151QG地板破损 | AFT CARGO COMPARTMENT 151QG FLOOR PANELS DAMAGED | 20PANEL-150-1-1 | 500000367194 | Y | 003880柯志满 |  |  | 2014-05-25 13:12
NR/000000099 | 后货舱151HF地板破损 | AFT CARGO COMPARTMENT 151HF FLOOR PANELS DAMAGED | 20PANEL-150-1-1 | 500000367195 | Y | 002242陈潮海 |  |  | 2014-05-25 13:14
NR/000000100 | 客舱左、右前隔板后表面墙纸鼓包 | CABIN LH & RH FWD PARTITION PANEL REAR SURFACE WALLPAPER AIR BUBBLES | 预检项目/PRE-CHECK ITEM | 500000367196 | Y | 005696李浩荣 |  |  | 2014-06-05 15:16
NR/000000101 | 客舱左、右前储物柜后壁板墙纸鼓包 | CABIN LH & RH FWD CLOSET REAR SURFACE WALLPAPER AIR BUBBLES | 预检项目/PRE-CHECK ITEM | 500000367197 | Y | 000655苏锦德 |  |  | 2014-06-05 15:16
NR/000000102 | 客舱左、右前储物柜过道面墙纸破损 | CABIN LH & RH FWD CLOSET AISLE SURFACE WALLPAPER DAMAGED | 预检项目/PRE-CHECK ITEM | 500000367199 | Y | 004886周光 |  |  | 2014-05-25 13:17
NR/000000103 | 客舱左、右前储物柜前表面墙纸脏。 | CABIN LH & RH FWD CLOSET FRONT SURFACE WALLPAPER DIRTY. | 预检项目/PRE-CHECK ITEM | 500000367200 | Y | 004886周光 |  |  | 2014-05-29 10:14
NR/000000104 | 客舱乘务员座椅表面掉漆,FIN:6100MM,6101MM,6114MM,6117MM,6108MM,6104MM,6106MM。 | CABIN ATTENDANT SEAT SURFACE PAINT COATING PEEL OFF,FIN:6100MM,6101MM,6114MM,6117MM,6108MM,6104MM,6106MM | 预检项目/PRE-CHECK ITEM | 500000367202 | Y | 002257李锐明 |  |  | 2014-05-26 11:15
NR/000000105 | 后货舱152RW侧壁板破损 | AFT CARGO COMPARTMENT 152RW SIDEWALL PANELS DAMAGED | 20PANEL-150-2-1 | 500000367203 | Y | 002242陈潮海 |  |  | 2014-05-25 13:25
NR/000000106 | 后货舱152CW侧壁板破损 | AFT CARGO COMPARTMENT 152CW SIDEWALL PANELS DAMAGED | 20PANEL-150-2-1 | 500000367205 | Y | 002242陈潮海 |  |  | 2014-05-25 13:26
NR/000000107 | 拆卸/安装客舱座椅娱乐导线,备注:FR21-FR64 | REMOVE/INSTALL THE ENTERTAINMENT CABLE SEAT TO SEAT OF CABIN PASSENGER SEAT,REMARK:FR21-FR64 | A20M2520514-1 | 500000367206 | Y | 002888周建明 |  |  | 2014-05-25 13:28
NR/000000108 | 后货舱151AW前隔板破损 | AFT CARGO COMPARTMENT 151AW FRONT BULKHEAD PANELS DAMAGED | 20PANEL-150-2-1 | 500000367207 | Y | 002242陈潮海 |  |  | 2014-05-25 13:28
NR/000000109 | 后货舱151CW侧壁板破损 | AFT CARGO COMPARTMENT 151CW SIDEWALL PANELS DAMAGED | 20PANEL-150-2-1 | 500000367208 | Y | 002242陈潮海 |  |  | 2014-05-25 13:30
NR/000000110 | 后货舱151DW侧壁板破损 | AFT CARGO COMPARTMENT 151DW SIDEWALL PANELS DAMAGED | 20PANEL-150-2-1 | 500000367209 | Y | 003880柯志满 |  |  | 2014-05-25 13:31
NR/000000111 | 后货舱151EW 侧壁板破损 | AFT CARGO COMPARTMENT 151EW SIDEWALL PANELS DAMAGED | 20PANEL-150-2-1 | 500000367210 | Y | 002242陈潮海 |  |  | 2014-05-25 13:33
NR/000000112 | 后货舱151HW侧壁板破损 | AFT CARGO COMPARTMENT 151HW SIDEWALL PANELS DAMAGED | 20PANEL-150-2-1 | 500000367211 | Y | 002242陈潮海 |  |  | 2014-05-25 13:34
NR/000000113 | 散装货舱前门框防磨板变形 | BULK CARGO COMPARTMENT FRONT DOOR FRAME WEAR PLATE DISTORTION | A20M-PRE-C-CHECK-IN | 500000367213 | Y | 001785梁志村 |  |  | 2014-05-25 13:37
NR/000000114 | 客舱前区地板胶破损 | THE FLOOR MAT OF CABIN FWD UTILITY AREA DAMAGED | A20M2500506-1 | 500000367214 | Y | 000645韩昱锋 |  |  | 2014-05-25 13:38
NR/000000115 | 客舱中区地板胶破损 | THE FLOOR MAT OF CABIN MID UTILITY AREA DAMAGED | A20M2500506-1 | 500000367215 | Y | 000645韩昱锋 |  |  | 2014-05-25 13:39
NR/000000116 | 客舱后区地板胶破损 | THE FLOOR MAT OF CABIN AFT UTILITY AREA DAMAGED | A20M2500506-1 | 500000367216 | Y | 000645韩昱锋 |  |  | 2014-05-25 13:40
NR/000000117 | 后货舱天花板有2处灯罩玻璃裂 | AFT CARGO COMPARTMENT CEILING PANEL WITH 2EA LAMP COVER GLASS CRACK | A20M-PRE-C-CHECK-IN | 500000367217 | Y | 001785梁志村 |  |  | 2014-05-25 13:41
NR/000000118 | 下部机身197AB盖板处的支撑框架分层,位置FR47.3 | LOWER FUSELAGE 197AB PANEL AREA SUPPORT FRAME DELAMINATION,POSITION FR47.3 | A20M-PRE-C-CHECK-IN | 500000367220 | Y | 000341肖焱 |  |  | 2014-05-25 13:46
NR/000000119 | 后货舱门选择器开关勤务面板内外表面腐蚀 | AFT CARGO DOOR SELECTOR SWITCH SERVICE PANELS INNER AND OUTER SURFACE CORRODED | A20M-PRE-C-CHECK-IN | 500000367224 | Y | 000592汤健 |  |  | 2014-05-25 13:55
NR/000000120 | 右发内侧C包皮人工打开接口处堵盖丢失 | RH ENG I/B C COWL MANUAL OPERATION CONNECTOR PLUG MISSING | A20M0500504-4 | 500000367312 | Y | 004567李传辉 |  |  | 2014-05-25 14:23
NR/000000121 | 右发内侧C包皮人工打开接口处堵盖连接钢索破损 | RH ENG I/B C COWL MANUAL OPERATION CONNECTOR PLUG LINKING CABLE BROKEN | A20M0500504-4 | 500000367316 | Y | 004567李传辉 |  |  | 2014-05-25 14:25
NR/000000122 | 右发内侧下反推作动筒与供压管连接处有渗漏 | BETWEEN RH ENG I/B LOWER THRUST ACTUATOR WITH HYD SUPPLY TUBE LEAKAGE | A20M0500504-4 | 500000367325 | Y | 004567李传辉 |  |  | 2014-05-25 14:30
NR/000000123 | 右发内侧C包皮吊点标识破损 | RH ENG I/B C COWL HOIST POINT MARKING BROKEN | A20M0500504-4 | 500000367334 | Y | 002498钟少林 |  |  | 2014-05-25 14:32
NR/000000124 | 右内风扇包皮磁堵检查接近盖板处标识破损 | RH ENG I/B FAN COWL CHIP INSPECTION ACCESS PANEL MARKING BROKEN | A20M0500504-4 | 500000367339 | Y | 002498钟少林 |  |  | 2014-05-25 14:34
NR/000000125 | 右内风扇包皮滑油勤务盖板处标识破损 | RH ENG I/B FAN COWL OIL SERVICE PANEL MARKING BROKEN | A20M0500504-4 | 500000367341 | Y | 002498钟少林 |  |  | 2014-05-25 14:35
NR/000000126 | 右发内侧风扇包皮滑油勤务盖板上的滑油牌号标牌破损 | RH ENG I/B FAN COWL OIL SERVICE PANEL OIL P/N PLACARD BROKEN | A20M0500504-4 | 500000367346 | Y | 004567李传辉 |  |  | 2014-05-25 14:37
NR/000000127 | 右发内侧风扇包皮禁止站人标识破损 | RH ENG I/B FAN COWL FORBIDDEN STAND MARKING BROKEN | A20M0500504-4 | 500000367353 | Y | 000341肖焱 |  |  | 2014-05-25 14:40
NR/000000128 | 左发吊架413CR盖板漆层龟裂 | LH ENGINE PYLON 413CR PANELS PAINT LAYER CRACK | A20M-PRE-C-CHECK-IN | 500000367356 | Y | 000504米远君 |  |  | 2014-05-25 14:42
NR/000000129 | 右1#缝翼内表面3个封严套破损 | RH WING NO.1# SLAT I/B SURFACE SEAL SLEEVE BROKEN | A20M0500504-4 | 500000367358 | Y | 002170殷欣 |  |  | 2014-05-25 14:42
NR/000000130 | 右翼根下表面掉漆 | RH I/B WING LOWER SURFACE PAINT PEEL | A20M0500504-4 | 500000367359 | Y | 002498钟少林 |  |  | 2014-05-25 14:43
NR/000000131 | 右发吊架423CL盖板漆层龟裂 | RH ENGINE PYLON 423CL PANELS PAINT LAYER CRACK | A20M-PRE-C-CHECK-IN | 500000367360 | Y | 000501邓广源 |  |  | 2014-05-25 14:43
NR/000000132 | 下部机身191EB盖板表面掉漆 | LOWER FUSELAGE 191EB PANELS SURFACE PAINT PEELED OFF | 20PANEL-190-1-1 | 500000367367 | Y | 002498钟少林 |  |  | 2014-05-25 14:45
NR/000000133 | 右发外侧C包皮收放注意标牌破损 | RH ENG O/B C COWL STOW AND DEPLOY CAUTION PLACARD BROKEN | A20M0500504-4 | 500000367371 | Y | 002498钟少林 |  |  | 2014-05-25 14:45
NR/000000134 | 右发内侧C包皮收放注意标牌破损 | RH ENG I/B C COWL STOW AND DEPLOY CAUTION PLACARD BROKEN | A20M0500504-4 | 500000367374 | Y | 002498钟少林 |  |  | 2014-05-25 14:47
NR/000000135 | 4#刹车组件1个放气堵盖丢失 | NO.4# BRAKE ASSY ONE RELEASE PLUG MISSING | A20M0500504-4 | 500000367380 | Y | 004567李传辉 |  |  | 2014-05-25 14:49
NR/000000136 | 右后电子舱门表面掉漆 | RIGHT AFTER AVIONICS COMPARTMENT DOORS SURFACE PAINT PEELED OFF | A20M-PRE-C-CHECK-IN | 500000367386 | Y | 002498钟少林 |  |  | 2014-05-25 14:49
NR/000000137 | 左前轮磨损 | LH NOSE WHEEL WORN | A20M0500504-4 | 500000367390 | Y | 003286李和堂 |  |  | 2014-05-25 14:50
NR/000000138 | 右前轮磨损 | RH NOSE WHEEL WORN | A20M0500504-4 | 500000367391 | Y | 003286李和堂 |  |  | 2014-05-25 14:50
NR/000000139 | 右发起动活门铭牌丢失 | RH ENG STARTER VALVE PLACARD MISSING | A20M0500504-4 | 500000367394 | Y | 002498钟少林 |  |  | 2014-05-25 16:02
NR/000000140 | 前货舱门选择器开关勤务面板腐蚀 | FWD CARGO DOOR SELECTOR SWITCH SERVICE PANELS SURFACE CORRODED | A20M-PRE-C-CHECK-IN | 500000367395 | Y | 000592汤健 |  |  | 2014-05-25 14:52
NR/000000141 | 右前轮舱门前缘风蚀 | RH NOSE WHEEL WEEL DOOR TIP WIND EROSION | A20M0500504-4 | 500000367400 | Y | 002242陈潮海 |  |  | 2014-05-25 14:53
NR/000000142 | 下部机身191KB盖板表面风蚀掉漆 | LOWER FUSELAGE 191KB PANELS SURFACE ERODED AND PAINT PEELED OFF | 20PANEL-190-1-1 | 500000367407 | Y | 004281邹尚亮 |  |  | 2014-05-25 14:54
NR/000000143 | 左前轮舱门前缘风蚀 | LH NOSE WHEEL WEEL DOOR TIP WIND EROSION | A20M0500504-4 | 500000367408 | Y | 002242陈潮海 |  |  | 2014-05-25 14:54
NR/000000144 | 右前起落架门转弯标识破损 | RH NOSE LDG DOOR STEERING MARKING BROKEN | A20M0500504-4 | 500000367412 | Y | 002498钟少林 |  |  | 2014-05-25 14:56
NR/000000145 | 左主起落架轮舱门掉漆 | LH MLG W/W DOORS SURFACE PAINT PEELED OFF | A20M-PRE-C-CHECK-IN | 500000367416 | Y | 002498钟少林 |  |  | 2014-05-25 14:56
NR/000000146 | 左前起落架门转弯标识破损 | LH NOSE LDG DOOR STEERING MARKIG BROKEN | A20M0500504-4 | 500000367419 | Y | 002498钟少林 |  |  | 2014-05-25 14:58
NR/000000147 | 前起落架轮舱门开关提示标牌破损 | NOSE LDG DOOR OPERATION NOTICE PLACARD BROKEN | A20M0500504-4 | 500000367427 | Y | 002498钟少林 |  |  | 2014-05-25 14:59
NR/000000148 | 下部机身FR48,STGR43R处外表蒙皮腐蚀 | LOWER FUSELAGE FR48,STGR43R AREA EXTERIOR SKIN CORRODED | A20M-PRE-C-CHECK-IN | 500000367431 | Y | 000341肖焱 |  |  | 2014-05-25 15:00
NR/000000149 | 左前起落架随动门上轮胎充气标识破损 | LH NOSE LDG FOLLOWING DOOR TIRE INCHARGE MARKING BROKEN | A20M0500504-4 | 500000367435 | Y | 003286李和堂 |  |  | 2014-05-25 15:04
NR/000000150 | 前起落架起飞灯安装角度不正确 | NOSE LDG TAKE OFF LIGHT INSTALL ANGLE WRONG | A20M0500504-4 | 500000367438 | Y | 000407余勇威 |  |  | 2014-05-26 11:14
NR/000000151 | 地面右冲压空气排气口掉漆 | GROUND RH RAM AIR EXHAUST PAINT PEELED OFF | A20M-PRE-C-CHECK-IN | 500000367440 | Y | 002498钟少林 |  |  | 2014-05-25 15:07
NR/000000152 | 2#主轮磨平 | NO.2# MAIN WHEEL WORN | A20M0500504-4 | 500000367441 | Y | 000407余勇威 |  |  | 2014-05-25 15:07
NR/000000153 | 地面左冲压空气排气口掉漆 | GROUND LH RAM AIR EXHAUST PAINT PEELED OFF | A20M-PRE-C-CHECK-IN | 500000367442 | Y | 002498钟少林 |  |  | 2014-05-25 15:08
NR/000000154 | 左发尾喷管12点钟位置紧固件失效 | LH ENG EXHAUST DUCT TWELVE CLOCK POINT FIXING RIVET FAIL | A20M0500504-4 | 500000367444 | Y | 000592汤健 |  |  | 2014-05-25 15:10
NR/000000155 | 右发尾喷管12点钟位置紧固件失效 | RH ENG EXHAUST DUCT TWELVE CLOCK POINT FIXING RIVET FAIL | A20M0500504-4 | 500000367445 | Y | 000592汤健 |  |  | 2014-05-25 15:11
NR/000000156 | 左发外侧C包皮人工打开液压连接口堵盖钢索断 | LH ENG O/B C COWL MANUAL HYD OPERATION ADAPTER PLUG LINKING CABLE BROKEN | A20M0500504-4 | 500000367462 | Y | 000407余勇威 |  |  | 2014-05-25 15:26
NR/000000157 | 左发进气道前缘掉漆 | LH ENG INLET COWL FRONT SURFACE PAINT PEEL | A20M0500504-4 | 500000367465 | Y | 002498钟少林 |  |  | 2014-05-25 15:28
NR/000000158 | 右大翼1#,2#,3#,4#,5#前缘缝翼下表面掉漆 | RH WING NO.1#,2#,3#,4#,5# SLAT LOWER SURFACE PAINT PEEL | A20M0500504-4 | 500000367470 | Y | 002498钟少林 |  |  | 2014-05-25 15:30
NR/000000159 | 左大翼前缘1#,2#,3#,4#,5#前缘缝翼下表面掉漆 | LH WING NO.1#,2#,3#,4#,5# SLAT LOWER SURFACE PAINT PEEL | A20M0500504-4 | 500000367472 | Y | 002498钟少林 |  |  | 2014-05-25 15:31
NR/000000160 | 左大翼1#,2#,3#固定整流罩前缘风蚀 | LH WING NO.1#,2#,3# FIXING FARING COVER FRONT TIP WIND EROSION | A20M0500504-4 | 500000367480 | Y | 002242陈潮海 |  |  | 2014-05-25 15:34
NR/000000161 | 右大翼1#,2#,3# 固定整流罩前缘风蚀 | RH WING NO.1#,2#,3# FIXING FARING COVER FRONT TIP WIND EROSION | A20M0500504-4 | 500000367483 | Y | 002242陈潮海 |  |  | 2014-05-25 15:35
NR/000000162 | 左翼尖航行灯灯罩内表面需清洁 | LH WING TIP NAVIGATION LIGHT COVER INNER SURFACE NEED CLEAN | A20M0500504-4 | 500000367487 | Y | 002170殷欣 |  |  | 2014-05-25 15:37
NR/000000163 | 右翼尖航行灯灯罩内表面需清洁 | RH WING TIP NAVIGATION LIGHT COVER INNER SURFACE NEED CLEAN | A20M0500504-4 | 500000367489 | Y | 002170殷欣 |  |  | 2014-05-25 15:38
NR/000000164 | 右副翼内侧封严条破损 | RH AILERON I/B SEAL BROKEN | A20M0500504-4 | 500000367499 | Y | 002170殷欣 |  |  | 2014-05-25 15:40
NR/000000165 | 左发吊架船烧蚀 | LH ENG PYLON BOAT BURN EROSION | A20M0500504-4 | 500000367500 | Y | 000341肖焱 |  |  | 2014-05-25 15:44
NR/000000166 | 右发吊架船烧蚀 | RH ENG PYLON BOAT BURN EROSION | A20M0500504-4 | 500000367502 | Y | 000341肖焱 |  |  | 2014-05-25 15:45
NR/000000167 | 右发外侧风扇包皮前缘风蚀 | RH ENG O/B FAN COWL FRONT TIP WIND EROSION | A20M0500504-4 | 500000367507 | Y | 001513肖伯良 |  |  | 2014-05-25 15:46
NR/000000168 | 右发外侧风扇包皮禁止站立标识破损 | RH ENG O/B FAN COWL FORBIDDEN STAND MARKING BROKEN | A20M0500504-4 | 500000367510 | Y | 000341肖焱 |  |  | 2014-05-25 15:48
NR/000000169 | 右发外侧风扇包皮表面掉漆 | RH ENG O/B FAN COWL SURFACE PAINT PEEL | A20M0500504-4 | 500000367511 | Y | 002498钟少林 |  |  | 2014-05-25 15:50
NR/000000170 | 右发外侧风扇包皮锁扣开关提示标识破损 | RH ENG O/B FAN COWL LATCH OPERATION NOTICE MARKING BROKEN | A20M0500504-4 | 500000367513 | Y | 002498钟少林 |  |  | 2014-05-25 15:52
NR/000000171 | 右吊架后部随动整流罩内侧防磨片断 | RH ENG PYLON AFT FOLLOWING FARING COVER I/B RUB-STRIP BROKEN | A20M0500504-4 | 500000367519 | Y | 004567李传辉 |  |  | 2014-05-25 15:55
NR/000000172 | 右吊架后部随动整流罩搭地线断 | RH PYLON AFT FOLLOWING FARING COVER BONDING JUMPER BROKEN | A20M0500504-4 | 500000367525 | Y | 004567李传辉 |  |  | 2014-05-25 15:57
NR/000000173 | 右大翼5#扰流板外侧搭地线断 | RH WING NO.5# SPOILER O/B BONDING JUMPER BROKEN | A20M0500504-4 | 500000367531 | Y | 002170殷欣 |  |  | 2014-05-25 15:58
NR/000000174 | 右发起动机观察窗模糊 | RH ENG STARTER VIEWING WINDOW ILLEGIBLE | A20M0500504-4 | 500000367547 | Y | 004567李传辉 |  |  | 2014-05-25 16:05
NR/000000175 | 左发油气分离器排放口掉漆 | LH ENG DEOILER DRAIN MAST PAINT PEEL | A20M0500504-4 | 500000367551 | Y | 002498钟少林 |  |  | 2014-05-25 16:09
NR/000000176 | 右发油气分离器排放口掉漆 | RH ENG DEOILER DRAIN MAST PAINT PEEL | A20M0500504-4 | 500000367554 | Y | 002498钟少林 |  |  | 2014-05-25 16:09
NR/000000177 | 右发内侧C包皮后下部掉漆 | RH ENG I/B C COWL LOWER BOTTOM PAINT PEEL | A20M0500504-4 | 500000367563 | Y | 002498钟少林 |  |  | 2014-05-25 16:12
NR/000000178 | 右发外侧风扇包皮漆层龟裂 | RH ENG O/B FAN COWL PAINT LAYER CRACK | A20M0500504-4 | 500000367568 | Y | 005391黎水根 |  |  | 2014-05-25 16:14
NR/000000179 | 右发外侧C包皮后下部掉漆 | RH ENG O/B C COWL LOWER BOTTOM PAINT PEEL | A20M0500504-4 | 500000367571 | Y | 002498钟少林 |  |  | 2014-05-25 16:15
NR/000000180 | 右发C包皮锁扣盖板开锁提示标识破损 | RH ENG C COWL LATCH PANEL OPERATION NOTICE MARKING BROKEN | A20M0500504-4 | 500000367574 | Y | 002498钟少林 |  |  | 2014-05-25 16:17
NR/000000181 | 前货舱天花板灯罩玻璃裂,位置FR30-FR31 | FWD CARGO COMPARTMENT CEILING PANELS LAMP COVER GLASS CRACK, POSITION FR30-FR31 | A20M-PRE-C-CHECK-IN | 500000367577 | Y | 001785梁志村 |  |  | 2014-05-25 16:18
NR/000000182 | 前货舱天花板灯罩玻璃裂,位置FR27-FR28 | FWD CARGO COMPARTMENT CEILING PANELS LAMP COVER GLASS CRACK, POSITION FR27-FR28 | A20M-PRE-C-CHECK-IN | 500000367580 | Y | 001785梁志村 |  |  | 2014-05-25 16:20
NR/000000183 | 右发风扇机匣下部1个火警线卡子破损 | RH ENG FAN CASE LOWER BOTTOM 1EA FIRE DETECTION CLAMP BROKEN | A20M0500504-4 | 500000367582 | Y | 004567李传辉 |  |  | 2014-05-25 16:21
NR/000000184 | 前货舱天花板灯罩玻璃裂,位置FR33-FR34 | FWD CARGO COMPARTMENT CEILING PANELS LAMP COVER GLASS CRACK, POSITION FR33-FR34 | A20M-PRE-C-CHECK-IN | 500000367584 | Y | 001785梁志村 |  |  | 2014-05-25 16:21
NR/000000185 | 前货舱132PW后隔板发软 | FWD CARGO COMPARTMENT 132PW AFT BULKHEAD PANELS WEAK | A20M-PRE-C-CHECK-IN | 500000367588 | Y | 005391黎水根 |  |  | 2014-05-25 16:23
NR/000000186 | 右发进气道前消音板破损 | RH ENG INLET DUCT FWD ACOUSTIC SURFACE DAMAGE | A20M0500504-4 | 500000367590 | Y | 002242陈潮海 | Y |  | 2014-05-25 16:24
NR/000000187 | 前货舱131PW后隔板发软 | FWD CARGO COMPARTMENT 131PW AFT BULKHEAD PANELS WEAK | A20M-PRE-C-CHECK-IN | 500000367592 | Y | 002242陈潮海 |  |  | 2014-05-25 16:25
NR/000000188 | 右发进气道前缘风蚀 | RH ENG INLET COWL FRONT TIP WIND EROSION | A20M0500504-4 | 500000367593 | Y | 002242陈潮海 |  |  | 2014-05-25 16:25
NR/000000189 | 前货舱131NW后隔板发软 | FWD CARGO COMPARTMENT 131NW AFT BULKHEAD PANELS WEAK | A20M-PRE-C-CHECK-IN | 500000367594 | Y | 005391黎水根 |  |  | 2014-05-25 16:26
NR/000000190 | 左发内侧反推平移罩前缘风蚀 | LH ENG I/B THRUST SLEEVE FRONT TIP WIND EROSION | A20M0500504-4 | 500000367595 | Y | 004281邹尚亮 |  |  | 2014-05-25 16:27
NR/000000191 | 左发外侧反推平移罩前缘风蚀 | LH ENG O/B THRUST SLEEVE FRONT TIP WIND EROSION | A20M0500504-4 | 500000367596 | Y | 005391黎水根 |  |  | 2014-05-25 16:28
NR/000000192 | 前货舱131CW前隔板断 | FWD CARGO COMPARTMENT 131CW FRONT BULKHEAD PANEL BREAK | A20M-PRE-C-CHECK-IN | 500000367599 | Y | 000592汤健 |  |  | 2014-05-25 16:29
NR/000000193 | 右发内侧反推平移罩前缘风蚀 | RH ENG I/B THRUST SLEEVE FRONT TIP WIND EROSION | A20M0500504-4 | 500000367600 | Y | 002498钟少林 |  |  | 2014-05-25 16:29
NR/000000194 | 右发外侧反推平移罩前缘风蚀 | RH ENG O/B THRUST SLEEVE FRONT TIP WIND EROSION | A20M0500504-4 | 500000367603 | Y | 004281邹尚亮 |  |  | 2014-05-25 16:30
NR/000000195 | 前货舱131DW前隔板破损 | FWD CARGO COMPARTMENT 131DW FRONT BULKHEAD PANEL DAMAGED | A20M-PRE-C-CHECK-IN | 500000367604 | Y | 002242陈潮海 |  |  | 2014-05-25 16:30
NR/000000196 | 前货舱131YF地板破损 | FWD CARGO COMPARTMENT 131YF FLOOR PANELS DAMAGED | A20M-PRE-C-CHECK-IN | 500000367605 | Y | 001513肖伯良 |  |  | 2014-05-25 16:32
NR/000000197 | 左发外侧风扇包皮有鼓包 | LH ENG O/B FAN COWL RIDGY DAMAGE | A20M0500504-4 | 500000367606 | Y | 005391黎水根 |  |  | 2014-05-25 16:33
NR/000000198 | 前货舱132YF地板破损 | FWD CARGO COMPARTMENT 132YF FLOOR PANELS DAMAGED | A20M-PRE-C-CHECK-IN | 500000367607 | Y | 002242陈潮海 |  |  | 2014-05-25 16:33
NR/000000199 | 左发内侧风扇包皮前缘风蚀 | LH ENG I/B FAN COWL FRONT TIP WIND EROSION | A20M0500504-4 | 500000367608 | Y | 001513肖伯良 |  |  | 2014-05-25 16:34
NR/000000200 | 左发外侧风扇包皮警戒线标识破损 | LH ENG O/B FAN COWL WARNING LINE MARKING BROKEN | A20M0500504-4 | 500000367609 | Y | 002498钟少林 |  |  | 2014-05-25 16:37
NR/000000201 | 清洁尾舱。 | CLEAN TAIL | 无/NONE | 500000367832 | Y | 000433李钰辉 |  |  | 2014-05-26 08:20
NR/000000202 | 拆下前货舱门给B-6553使用,到货后恢复 | REMOVE THE FWD CARGO DOOR ONTO B-6553,RESTORE AFTER ARRIVAL | A20J523100-01-1 | 500000367858 | Y | 000407余勇威 |  |  | 2014-05-26 09:02
NR/000000203 | 驾驶舱正驾驶座椅靠背“LIFE VEST" 标牌破损. | PLACARD(LIFE VEST)OF COCKPIT CAPTAIN SEAT BACKREST DAMAGE(1EA). | A20M-PRE-CHECK-PREP | 500000367904 | Y | 000645韩昱锋 |  |  | 2014-05-26 09:35
NR/000000204 | 前货舱131BF地板发软 | FWD CARGO COMPARTMENT 131BF FLOOR PANELS WEAK | A20M-PRE-C-CHECK-IN | 500000367906 | Y | 005391黎水根 |  |  | 2014-05-26 09:35
NR/000000205 | 前货舱132ZF地板破损 | FWD CARGO COMPARTMENT 132ZF FLOOR PANELS DAMAGED | A20M-PRE-C-CHECK-IN | 500000367911 | Y | 003880柯志满 |  |  | 2014-05-26 09:37
NR/000000206 | 前货舱131JF地板破损 | FWD CARGO COMPARTMENT 131JF FLOOR PANELS DAMAGED | A20M-PRE-C-CHECK-IN | 500000367915 | Y | 003880柯志满 |  |  | 2014-05-26 09:39
NR/000000207 | 前货舱132FF地板破损 | FWD CARGO COMPARTMENT 132FF FLOOR PANELS DAMAGED | A20M-PRE-C-CHECK-IN | 500000367917 | Y | 002242陈潮海 |  |  | 2014-05-26 09:40
NR/000000208 | 拆卸/安装驾驶舱第三第四观察员座椅 | REMOVE/INSTALL COCKPIT 3RD OCCUPANT SEAT AND 4TH OCCUPANT SEAT | NR/000000036 | 500000367918 | Y | 002159许华森 |  |  | 2014-05-26 09:40
NR/000000209 | 前货舱132JF地板破损 | FWD CARGO COMPARTMENT 132JF FLOOR PANELS DAMAGED | A20M-PRE-C-CHECK-IN | 500000367921 | Y | 000341肖焱 |  |  | 2014-05-26 09:42
NR/000000210 | 前货舱132QW侧壁板破损 | FWD CARGO COMPARTMENT 132QW SIDEWALL PANELS DAMAGED | A20M-PRE-C-CHECK-IN | 500000367922 | Y | 002242陈潮海 |  |  | 2014-05-26 09:44
NR/000000211 | 客舱门外的“出口”、“EXIT”标志脱漆。备注:左二号门,右二号门,右三号门,左三门。 | CABIN DOOR OUTBOARD "出口"、"EXIT" MARKINGS PAINT PEELED OFF.REMARK:LH #2 DOOR,RH #2 DOOR,RH #3 DOOR.LH#3 DOOR. | A20M-PRE-CHECK-PREP | 500000367924 | Y | 002498钟少林 |  |  | 2014-05-26 09:44
NR/000000212 | 前货舱131EF地板破损 | FWD CARGO COMPARTMENT 131EF FLOOR PANELS DAMAGED | A20M-PRE-C-CHECK-IN | 500000367928 | Y | 003880柯志满 |  |  | 2014-05-26 09:45
NR/000000213 | 前货舱131HF地板破损 | FWD CARGO COMPARTMENT 131EF FLOOR PANELS DAMAGED | A20M-PRE-C-CHECK-IN | 500000367932 | Y | 002242陈潮海 |  |  | 2014-05-26 09:46
NR/000000214 | 机身右侧静压口的中文说明掉漆。 | THE RIGHT SIDE OF THE FUSELAGE STATIC PORT THE CHINESE INSTRUCTIONS FINISH MISSINGC. | A20M-PRE-CHECK-PREP | 500000367933 | Y | 002498钟少林 |  |  | 2014-05-26 09:47
NR/000000215 | 客舱前中后门框把手破损,备注:12EA | THE HANDLE OF CABIN FWD&MID&AFT DOOR FRAME DAMAGED,REMARK:12EA | A20M2500506-1 | 500000367936 | Y | 000645韩昱锋 |  |  | 2014-05-26 09:50
NR/000000216 | 右一号门“┐┌”标志掉漆。 | RIGHT 1# DOOR“┐┌”SIGN FINISH MISSING. | A20M-PRE-CHECK-PREP | 500000367944 | Y | 002498钟少林 |  |  | 2014-05-26 09:54
NR/000000217 | 拆装左右4#门门框把手支撑座 | REMOVE/INSTALL LH & RH 4# DOOR FRAME HANDLE SUPPORT FITTING | A20M2530515-4 | 500000367968 | Y | 002159许华森 |  |  | 2014-05-26 10:06
NR/000000218 | 拆装左大翼吊架后移动整流罩 | REMOVE/INSTALL LH WING PYLON AFT MOVABLE FAIRING | B32057010 | 500000367970 | Y | 000407余勇威 |  |  | 2014-05-26 10:07
NR/000000219 | 拆装右大翼吊架后移动整流罩 | REMOVE/INSTALL RH WING PYLON AFT MOVABLE FAIRING | B32057010 | 500000367971 | Y | 002170殷欣 |  |  | 2014-05-26 10:09
NR/000000220 | 拆装左内侧襟翼1#滑架 | REMOVE LH I/B FLAP 1# TRACK | B32057010 | 500000367976 | Y | 002170殷欣 |  |  | 2014-05-26 10:11
NR/000000221 | 客舱前中后区马桶罩掉漆 | THE TOILET SHROUD PAINT COAT OF CABIN FWD&MID&AFT AREA MISSING | A20M2500506-1 | 500000367979 | Y | 003917刘伟勋 |  |  | 2014-05-26 10:11
NR/000000222 | 拆装右内襟翼1#滑架 | REMOVE/INSTALL RH FLAP TRACK | B32057010 | 500000367981 | Y | 002170殷欣 |  |  | 2014-05-26 10:11
NR/000000223 | 配合检查,拆装前货舱FR33-FR35处侧壁板 | REMOVE/INSTALL FWD CARGO FR33 TO FR35 SIDEWALLS | A20J200131-01-1 | 500000367983 | Y | 000592汤健 |  |  | 2014-05-26 10:12
NR/000000224 | 拆装左大翼燃油泵21QA,25QA | REMOVE/INSTALL LH WING FUEL PUMPS 21QA & 25QA | A20J572054-01-1-1 | 500000367986 | Y | 002170殷欣 |  |  | 2014-05-26 10:13
NR/000000225 | 拆装右大翼燃油泵26QA,22QA | REMOVE/INSTALL RH WING FUEL PUMPS 26QA & 22QA | A20J572054-01-1-2 | 500000367987 | Y | 002170殷欣 |  |  | 2014-05-26 10:15
NR/000000226 | 左发吊架后移动整流罩松动 | LH ENG PYLON AFT MOVABLE FAIRING LOOSED | A20M-POST-C-CHECK-IN | 500000367992 | Y | 000407余勇威 |  |  | 2014-05-26 10:18
NR/000000227 | 客舱前中后区厨房垃圾箱投放口标识掉漆 | THE IDENTIFYING PAINT COAT OF WASTE BIN DOOR OF CABIN FWD&MID&AFT GALLEY MISSING | A20M2500506-1 | 500000367993 | Y | 005391黎水根 |  |  | 2014-05-26 10:18
NR/000000228 | 右发吊架后移动整流罩松动 | RH ENG PYLON AFT MOVABLE FAIRING LOOSED | A20M-POST-C-CHECK-IN | 500000367995 | Y | 004567李传辉 |  |  | 2014-05-26 10:19
NR/000000229 | 方向舵前缘内表6块铝薄破损 | RUDDER L/E TAPE BROKEN 6EA | B32057021 | 500000367997 | Y | 003286李和堂 |  |  | 2014-05-30 08:42
NR/000000230 | 左发吊架后移动整流罩有1条搭地线断开 | LH ENGINE PYLON AFTER MOVING FAIRING FOUND 1EA BONDING JUMPER BROKEN. | A20M-POST-C-CHECK-IN | 500000367998 | Y | 000407余勇威 |  |  | 2014-05-26 10:21
NR/000000231 | 配合油箱检查,拆装左右大翼油箱探头21QT1,21QT2 | REMOVE/INSTALL LH & RH FUEL TANK SENSOR 21QT1 AND 21QT2 | B32057021 | 500000367999 | Y | 002170殷欣 |  |  | 2014-05-26 10:21
NR/000000232 | 客舱左右1#、4#门坎地板掉漆 | THE PAINT COAT OF DOOR-SILL FLOOR OF CABIN LH AND RH 1#&4# DOOR MISSING | A20M2500506-1 | 500000368001 | Y | 002498钟少林 |  |  | 2014-05-26 10:22
NR/000000233 | 完成C4检试车工作 | DO ENGINE RUNNING TEST FOR C4 | 客户要求/CUSTOMER REQUIREMENT | 500000368002 | Y | 000349韩少峰 |  |  | 2014-05-26 10:23
NR/000000234 | 右发吊架后移动整流罩防磨片松动 | RH ENG PYLON AFT MOVABLE RUB-STRIP LOSED | A20M-POST-C-CHECK-IN | 500000368003 | Y | 000341肖焱 |  |  | 2014-05-26 10:23
NR/000000235 | 左发吊架后移动整流罩防磨片松动 | RH ENG PYLON AFT MOVABLE RUB-STRIP LOOSED | A20M-PRE-C-CHECK-IN | 500000368006 | Y | 000407余勇威 |  |  | 2014-05-26 10:24
NR/000000236 | 左发风扇整流罩锁掉漆 | LH ENG FAN COWL LATCH FINISH MISSING | A20J711300-I6-1-2 | 500000368011 | Y | 002498钟少林 |  |  | 2014-05-26 10:27
NR/000000237 | 客舱4#门门框衬板破损 | THE DOOR FRAME LINING OF CABIN 4# DAMAGED | A20M2500506-1 | 500000368013 | Y | 004355苏勇洲 |  |  | 2014-06-02 09:01
NR/000000238 | 配合接近,拆装前货空调分配仓隔热棉卡子 | FOR ACCESS,REMOVE THE FWD CARGO AIR DISTRBUTION AREA INSULATION BLANKE CLIPS | B32053020 | 500000368015 | Y | 001785梁志村 |  |  | 2014-05-26 10:28
NR/000000239 | 右发风扇整流罩锁掉漆 | RH ENG FAN COWL LATCH FINISH MISSING | A20J711300-I6-1-2 | 500000368016 | Y | 002498钟少林 |  |  | 2014-05-26 10:28
NR/000000240 | 客舱D、E厕所垃圾箱门破损 | THE WASTE BIN DOOR OF CABIN LAV D、E DAMAGED | A20M2500506-1 | 500000368036 | Y | 000645韩昱锋 |  |  | 2014-05-26 10:31
NR/000000241 | 右发吊架预冷器盖板下有7螺丝咬死 | RIGHT ENGINE PYLON PRECOOLER PANEL 7EA SCREW SEIZED | 20PANEL-420-1-1 | 500000368059 | Y | 004567李传辉 |  |  | 2014-05-26 10:33
NR/000000242 | 左发吊架预冷器盖板有3颗螺杆咬死 | LH ENGINE PYLON PRECOOLER PANEL 3EA SCREW SEIZED | A20M-PRE-C-CHECK-IN | 500000368069 | Y | 002901严广亮 |  |  | 2014-05-26 10:35
NR/000000243 | 左发C函道内外侧6点位漆层龟裂 | LH ENG C DUCTET O/B I/B 6 CLOCK POSITION PAINT LAYER CRACK | A20M-POST-C-CHECK-IN | 500000368151 | Y | 002498钟少林 |  |  | 2014-05-26 10:41
NR/000000244 | 客舱行李箱门表面破损,备注:R2 R5 R6 L6 R10 L11 L10 | THE SURFACE OF CABIN OVERHEAD STOWAGE BIN DOOR DAMAGED,REMARK:R2 R5 R6 L6 R10 L11 L10 | A20M2500506-1 | 500000368155 | Y | 000645韩昱锋 |  |  | 2014-05-30 09:04
NR/000000245 | 拆卸/安装客舱行李箱门,备注:R2 R5 R6 L6 R10 L10 L12 L11 R15 R14 R16 L17 R18 L18 R19 R20 L22 L23 R22 R23 R24 R25 L26 L28 L31 | REMOVE/INSTALL THE CABIN STOWAGE BIN DOOR,REMARK:R2 R5 R6 L6 R10 L10 L12 L11 R15 R14 R16 L17 R18 L18 R19 R20 L22 L23 R22 R23 R24 R25 L26 L28 L31 | A20M2500506-1 | 500000368158 | Y | 000645韩昱锋 |  |  | 2014-05-26 10:45
NR/000000246 | 上部机身左后紧急切割区域所有标志模糊。 | ALL MARKINGS ON THE UPPER FUSELAGE L/H AFT BREAK IN POINTS ARE NOT LEGIBLE. | A20M-PRE-CHECK-PREP | 500000368161 | Y | 000341肖焱 |  |  | 2014-05-26 10:47
NR/000000247 | 前货舱131AF地板破损 | FWD CARGO COMPARTMENT 131AF FLOOR PANELS DAMAGED | A20M-PRE-C-CHECK-IN | 500000368167 | Y | 003880柯志满 |  |  | 2014-05-26 11:02
NR/000000248 | 前货舱131XF地板破损 | FWD CARGO COMPARTMENT 131XF FLOOR PANELS DAMAGED | A20M-PRE-C-CHECK-IN | 500000368169 | Y | 002242陈潮海 |  |  | 2014-05-26 11:03
NR/000000249 | 前货舱131EC天花板上的释压板边框变形 | FWD CARGO COMPARTMENT 131EC CEILING RELEASE PLATE FRAME DEFORMATION | A20M-PRE-C-CHECK-IN | 500000368185 | Y | 000592汤健 |  |  | 2014-05-26 11:12
NR/000000250 | 前货舱131DC天花板上的释压板边框变形 | FWD CARGO COMPARTMENT 131DC CEILING RELEASE PLATE FRAME DEFORMATION | A20M-PRE-C-CHECK-IN | 500000368187 | Y | 000592汤健 |  |  | 2014-05-26 11:14
NR/000000251 | 右发吊架481BL盖板风蚀掉漆 | RH ENGINE PYLON 481BL PANEL ERODED AND PAINT PEELED OFF | 20PANEL-440-1-1 | 500000368192 | Y | 002242陈潮海 |  |  | 2014-05-26 11:16
NR/000000252 | 右发吊架423AR盖板掉漆 | RH ENGINE PYLON 423AR PANEL PAINT PEELED OFF | 20PANEL-420-1-1 | 500000368194 | Y | 000501邓广源 |  |  | 2014-05-26 11:19
NR/000000253 | 右发吊架481AL盖板封严破损 | RH ENGINE PYLON 481AL PANELS SEAL DAMAGED | 20PANEL-440-1-1 | 500000368195 | Y | 004567李传辉 |  |  | 2014-05-26 11:21
NR/000000254 | 右发吊架423CR盖板掉漆 | RH ENGINE PYLON 423CR PANEL PAINT PEELED OFF | 20PANEL-420-1-1 | 500000368196 | Y | 000501邓广源 |  |  | 2014-05-26 11:23
NR/000000255 | 拆卸/安装客舱左4#门框乘务员面板和应急设备 | REMOVE/INSTALL THE ATTENDANT PANEL AND EMERGENCY EQUIPMENT OF CABIN LH4# DOOR FRAME LINING | 20PANEL-830-2-2 | 500000368198 | Y | 002888周建明 |  |  | 2014-05-26 11:26
NR/000000256 | 左发吊架413CL盖板掉漆 | LH ENGINE PYLON 413CL PANEL PAINT PEELED OFF | 20PANEL-410-1-1 | 500000368202 | Y | 000501邓广源 |  |  | 2014-05-28 16:21
NR/000000257 | 左发吊架423DT整流罩盖板有裂纹 | LH ENGINE PYLON 423DT FAIRING PANELS CRACK | 20PANEL-420-1-1 | 500000368203 | Y | 001365李文纲 |  |  | 2014-05-26 11:39
NR/000000258 | 地面蓝系统勤务面板铰链松动 | GROUND BLUE SYSTEM SERVICE PANEL HINGE LOOSE | A20M-PRE-C-CHECK-IN | 500000368204 | Y | 001785梁志村 |  |  | 2014-05-26 11:45
NR/000000259 | 前、后货舱盖板螺杆损坏 | FWD AND AFT CARGO COMP PANEL SCREW BROKEN | A20JZL-131-02-1 | 500000368244 | Y | 000592汤健 |  |  | 2014-05-26 13:11
NR/000000260 | 前、后货舱封严条丢失 | FWD AND AFT CARGO COMP SEAL MISSING | A20JZL-131-02-1 | 500000368246 | Y | 000592汤健 |  |  | 2014-05-26 13:12
NR/000000261 | 前货舱门止动点周边腐蚀 4处 | FWD CARGO COMP LWR CORRODED AROUND STOP PIN 4LOCATION | A20JZL-131-02-1 | 500000368249 | Y | 005391黎水根 |  |  | 2014-05-26 13:14
NR/000000262 | 驾驶舱第三观察员座椅安全带磨损 | THE RESTRAINT SYSTEM ASSY OF COCKPIT THIRD OCCUPANT SEAT WORN | A20M2500506-1 | 500000368263 | Y | 002257李锐明 |  |  | 2014-05-26 13:30
NR/000000263 | 驾驶舱第三观察员座椅靠背板破损 | THE BACKREST ASSY OF COCKPIT THIRD OCCUPANT SEAT DAMAGED | A20M2500506-1 | 500000368265 | Y | 002257李锐明 |  |  | 2014-05-26 13:33
NR/000000264 | 前货舱门槛最后滚轮安装座腐蚀 | FWD CARGO DOOR SILL THE LAST ROLLER FITTING CORRODED | A20JZL-131-02-1 | 500000368270 | Y | 001785梁志村 |  |  | 2014-05-26 13:37
NR/000000265 | 下防撞灯脏 | LWR ANTI-COLLISION DIRTY | A20J534148-01-1 | 500000368273 | Y | 001785梁志村 |  |  | 2014-05-26 13:40
NR/000000266 | 右发下部液压余油管磨损 | R ENG LWR HYD DRAIN TUBE WORN | A20J726000-I1-1-2 | 500000368274 | Y | 004567李传辉 |  |  | 2014-05-26 13:41
NR/000000267 | 驾驶舱第四观察员座椅座垫把手破损 | THE HANDLE OF COCKPIT 4TH OCCUPANT SEAT BOTTOM DAMAGED | A20M2500506-1 | 500000368276 | Y | 000645韩昱锋 |  |  | 2014-05-26 13:42
NR/000000268 | 左4号扰流板外侧轴承磨损 | LEFT 4# SPOILER O/B BEARING WORN | B32057027 | 500000368300 | Y | 002169伍俊杰 |  |  | 2014-05-26 13:46
NR/000000269 | 左5号扰流板内侧轴承磨损 | LEFT 5# SPOILER I/B BEARING WORN | B32057027 | 500000368304 | Y | 002169伍俊杰 |  |  | 2014-05-26 13:47
NR/000000270 | 413DT 2个角铝裂 | 413DT ANGLE CRACKED 2EA | 20PANEL-410-1-1 | 500000368305 | Y | 002901严广亮 |  |  | 2014-05-26 13:51
NR/000000271 | 后厕所勤务盖板前搭地线断 | AFT TOILET SERVICE PANEL LEAD BONDING BROEKN | A20J531118-01-1-1 | 500000368309 | Y | 001785梁志村 |  |  | 2014-05-26 13:55
NR/000000272 | 191JB 整流罩后缘支撑件腐蚀 | 191JB FAIRING AFT SUPPORT CORRODED | A20J534148-01-1 | 500000368313 | Y | 002901严广亮 |  |  | 2014-05-26 13:58
NR/000000273 | 191GB 整流罩前部支撑件腐蚀 | 191GB FAIRING FWD SUPPORT CORRODED | A20J534148-01-1 | 500000368315 | Y | 002901严广亮 |  |  | 2014-05-26 13:58
NR/000000274 | 后货舱栏网支柱下部损坏 | AFT CARGO NET STRUT LWR BROKEN | A20M-PRE-C-CHECK-IN | 500000368319 | Y | 001785梁志村 |  |  | 2014-05-26 14:00
NR/000000275 | 前起落架标靶支架松动 | NLG PROX SENSOR TARGET BRACKET LOOSEN | A20J323300-05-1 | 500000368324 | Y | 002174黄锦波 |  |  | 2014-05-26 14:02
NR/000000276 | 脱开驾驶舱ELT控制面板的插头,出厂前恢复正常状态,并做相关测试 | DISCONNECT COCKPIT ELT CP CONNECTOR,RESTORE NORMAL STATUS BEFORE FLIGHTING AND DO THE ELT BITE TEST. | A20M-PRE-CHECK-PREP | 500000368354 | Y | 003603许岩 |  |  | 2014-05-26 14:19
NR/000000277 | 断开ATC和TCAS 跳开关,出厂前恢复正常. | OPEN ATC AND TCAS C/B,RESTORE NORMAL STATUS BEFORE FLIGHTING. | A20M-PRE-CHECK-PREP | 500000368359 | Y | 003603许岩 |  |  | 2014-05-26 14:22
NR/000000278 | 下部机身雷达通风气管破损。 | THE WXR VENTILATION BUCT BROKEN. | A20M3441502-1 | 500000368367 | Y | 003603许岩 |  |  | 2014-05-26 14:26
NR/000000279 | 客舱E厕所门锁外侧盖板丢失 | THE OUTSIDE PLATE OF CABIN LAV E DOOR LOCK ASSY MISSING | A20M2500506-1 | 500000368392 | Y | 004886周光 |  |  | 2014-05-26 14:52
NR/000000280 | 正驾驶头顶遮阳板断裂 | COCKPIT COMPARTMENT HEAD SHADE PANEL BROKEN | A20M-PRE-C-CHECK-IN | 500000368421 | Y | 002159许华森 |  |  | 2014-05-26 15:00
NR/000000281 | 左NO:4门顶部内表面防磨条丢失 | LH NO:4 DOORS TOP INNER SURFACE WEAR STRIP MISSING | A20M-PRE-C-CHECK-IN | 500000368429 | Y | 002242陈潮海 |  |  | 2014-05-26 15:04
NR/000000282 | 左NO:2门观察口处的内衬板边缘掉漆 | LH NO:2 DOORS OBSERVED AREA EDGE INNER LINING PANEL PAINT PEELED OFF | A20M-PRE-C-CHECK-IN | 500000368443 | Y | 000341肖焱 |  |  | 2014-05-26 15:09
NR/000000283 | 右NO:2门下部内衬板表面掉漆 | RH NO:2 DOORS LOWER INNER LINING PANEL SURFACE PAINT PEELED OFF | A20M-PRE-C-CHECK-IN | 500000368450 | Y | 000341肖焱 |  |  | 2014-05-26 15:12
NR/000000284 | 后货舱151DF地板破损 | AFT CARGO COMPARTMENT 151DF FLOOR PANELS DAMAGED | A20M-PRE-C-CHECK-IN | 500000368480 | Y | 001513肖伯良 |  |  | 2014-05-26 15:22
NR/000000285 | 后货舱151QF地板破损 | AFT CARGO COMPARTMENT 151QF FLOOR PANELS DAMAGED | A20M-PRE-C-CHECK-IN | 500000368487 | Y | 003880柯志满 |  |  | 2014-05-26 15:24
NR/000000286 | 散装货舱161AW侧壁板破损 | BULK CARGO COMPARTMENT 161AW SIDEWALL PANELS DAMAGED | A20M-PRE-C-CHECK-IN | 500000368502 | Y | 000341肖焱 |  |  | 2014-05-26 15:28
NR/000000287 | 下部机身FR12,STGR23R-STGR24R外表蒙皮凹坑。备注:先退漆 | LOWER FUSELAGE FR12,STGR23R-STGR24R EXTERIOR SKIN DINT. NOTE: FIRST RETREAT PAINT | A20M-PRE-C-CHECK-IN | 500000368519 | Y | 000341肖焱 |  |  | 2014-05-26 15:35
NR/000000288 | 地面右集气室组件边缘脏 | GROUND RH AIR PLENUM CHAMBER ASSEMBLY EDGE DIRTY | A20M-PRE-C-CHECK-IN | 500000368532 | Y | 000341肖焱 |  |  | 2014-06-11 12:53
NR/000000289 | 客舱左侧窗户外层玻璃表面划痕,位置FR21-FR22 | CABIN COMPARTMENT LH WINDOW OUTER GLASS SURFACE NICK, POSITION FR21-FR22 | A20M-PRE-C-CHECK-IN | 500000368596 | Y | 000407余勇威 |  |  | 2014-05-26 16:21
NR/000000290 | 经济舱旅客座椅侧扶手表面划伤:31CH,46CJ,47H,35CH | E/C PASSENGER SEAT ARMREST SURFACE SCRATCH :31CH,46CJ,47H,35CH | A20M2500506-1 | 500000368950 | Y | 003915周永谦 |  |  | 2014-05-27 13:15
NR/000000291 | 客舱A厕所垃圾箱门破损 | THE WASTE BIN DOOR OF CABIN LAV A DAMAGED | A20M2500506-1 | 500000369009 | Y | 000645韩昱锋 |  |  | 2014-05-27 09:39
NR/000000292 | 清洁客舱旅客座椅FR23-FR64 | CLEAN CABIN PASSENGER SEATFR23-FR64 | A20M2500506-1 | 500000369011 | Y | 001914黄家良 |  |  | 2014-05-27 13:14
NR/000000293 | 客舱左右1#、4#门出口标志灯破损,备注:4EA | THE MARKER-EXIT OF CABIN LH AND RH 1#、4# DOOR DAMAGED,REMARK:4EA | A20M2500506-1 | 500000369015 | Y | 000341肖焱 |  |  | 2014-05-27 09:48
NR/000000294 | 客舱座椅导线槽破损,备注:FR21-FR64 | THE RACEWAY-CABLE OF CABIN PASSENGER SEAT DAMAGED,REMARK:FR21-FR64 | A20M2500506-1 | 500000369046 | Y | 002888周建明 |  |  | 2014-05-27 10:12
NR/000000295 | 客舱右2#门框衬板固定座脱胶,备注:232HX | THE FITTING BLOCK OF CABIN RH 2# DOOR FRAME LINING DISBOND,REMARK:232HX | A20M2500506-1 | 500000369060 | Y | 004355苏勇洲 |  |  | 2014-05-27 10:23
NR/000000296 | 客舱左右2#门框上部盖板螺钉丢失,备注:2EA | THE TOP LINING STUD ASSY OF CABIN LH&RH 2# DOOR FRAME MISSING,REMARK:2EA | A20M2500506-1 | 500000369077 | Y | 000645韩昱锋 |  |  | 2014-05-27 10:33
NR/000000297 | 前货舱托板穿孔,位置FR24-FR28,STR38L | FWD CARGO COMPARTMENT PLATE PERFORATION,POSITION FR24-FR28,STR38L | A20JZL-133-01-1 | 500000369079 | Y | 000592汤健 |  |  | 2014-05-27 10:34
NR/000000298 | 前货舱支撑托板裂,位置FR28,STR38L-STR39R | FWD CARGO COMPARTMENT SUPPORT PLATE CRACK,POSITION FR28,STR38L-STR39R | A20JZL-133-01-1 | 500000369083 | Y | 000592汤健 |  |  | 2014-05-27 10:38
NR/000000299 | 前货舱FR27,S-44 S-38L货物拦网系留座分层 | FWD CARGO COMPARTMENT FR27,S-44 S-38L CARGO NET TIE FITTING DELAMINATION | A20JZL-133-01-1 | 500000369090 | Y | 000592汤健 |  |  | 2014-05-27 10:43
NR/000000300 | 前货舱FR27,S-44系留座安装板腐蚀 | FWD CARGO COMPARTMENT FR27,S-44 TIE FITTING INSTALL PLATE CORRODED | A20JZL-133-01-1 | 500000369093 | Y | 002498钟少林 |  |  | 2014-05-27 10:46
NR/000000301 | 客舱左2#乘务员座椅氧气释放工具缺失 | THE MANUAL RELEASE TOOL OF ATTENDANT SEAT OF CABIN LH 2# DOOR MISSING | A20M2500506-1 | 500000369098 | Y | 002257李锐明 |  |  | 2014-05-27 10:49
NR/000000302 | 前货舱门槛踏板表面腐蚀,位置FR24-FR28,STR39R-STR41R | FWD CARGO COMPARTMENT DOORSILL FOOTPLATE SURFACE CORRODED,POSITION FR24-FR28,STR39R-STR41R | A20JZL-133-01-1 | 500000369100 | Y | 002901严广亮 |  |  | 2014-05-27 10:51
NR/000000303 | 前货舱门槛踏板表面腐蚀,位置FR24-FR28,STR38R-STR39R | FWD CARGO COMPARTMENT DOORSILL FOOTPLATE SURFACE CORRODED,POSITION FR24-FR28,STR38R-STR39R | A20JZL-133-01-1 | 500000369103 | Y | 002901严广亮 |  |  | 2014-05-27 10:52
NR/000000304 | 前货舱FR28,S-44 S-41L S-41R货物拦网系留座分层 | FWD CARGO COMPARTM ENT FR28,S-44 S-41L S-41R CARGO NET TIE FITTING DELAMINATION | A20JZL-133-01-1 | 500000369107 | Y | 000592汤健 |  |  | 2014-05-27 10:54
NR/000000305 | 前货舱支撑托板裂,位置FR34,STR38L-STR38R | FWD CARGO COMPARTMENT SUPPORT PLATE CRACK,POSITION FR34,STR38L-STR38R | A20JZL-133-01-1 | 500000369113 | Y | 002901严广亮 |  |  | 2014-05-27 10:57
NR/000000306 | 前货舱FR34,S-44 S-41L货物拦网系留座分层 | FWD CARGO COMPARTM ENT FR34,S-44 S-41L CARGO NET TIE FITTING DELAMINATION | A20JZL-133-01-1 | 500000369116 | Y | 000592汤健 |  |  | 2014-05-27 10:59
NR/000000307 | 前货舱FR35,S-44货物拦网系留座分层 | FWD CARGO COMPARTM ENT FR35,S-44 CARGO NET TIE FITTING DELAMINATION | A20JZL-133-01-1 | 500000369118 | Y | 000592汤健 |  |  | 2014-05-27 11:00
NR/000000308 | 客舱A厕所通风口格栅组件破损 | THE AIR EXTRACTION LOUVER ASSY OF CABIN LAV A DAMAGED | A20M2500506-1 | 500000369120 | Y | 002888周建明 |  |  | 2014-05-27 11:01
NR/000000309 | 前货舱托板裂,位置FR34-FR35.1,STR38L | FWD CARGO COMPARTMENT PLATE CRACK,POSITION FR34-FR35.1,STR38L | A20JZL-133-01-1 | 500000369122 | Y | 002901严广亮 |  |  | 2014-05-27 11:02
NR/000000310 | 前货舱支撑托板裂,位置FR35.1,STR38L-STR38R | FWD CARGO COMPARTMENT SUPPORT PLATE CRACK,POSITION FR35.1,STR38L-STR38R | A20JZL-133-01-1 | 500000369127 | Y | 000592汤健 |  |  | 2014-05-27 11:04
NR/000000311 | 前货舱FR35.1,S-44货物拦网系留座分层 | FWD CARGO COMPARTM ENT FR35.1,S-44 CARGO NET TIE FITTING DELAMINATION | A20JZL-133-01-1 | 500000369129 | Y | 000592汤健 |  |  | 2014-05-27 11:06
NR/000000312 | 前货舱FR35.2 FR35.3 FR35.R,S-44货物拦网系留座分层 | FWD CARGO COMPARTM FR35.2 FR35.3 FR35.4,S-44 CARGO NET TIE FITTING DELAMINATION | A20JZL-133-01-1 | 500000369134 | Y | 000592汤健 |  |  | 2014-05-27 11:09
NR/000000313 | 客舱A、D、E、H厕所通风口滤棉老化 | THE AIR EXTRACTION FLEECE OF CABIN LAV A、D、E、H AGEING | A20M2500506-1 | 500000369139 | Y | 002888周建明 |  |  | 2014-05-27 11:11
NR/000000314 | 前货舱托板裂,位置FR35.1-FR35.5,STR38L | FWD CARGO COMPARTMENT PLATE CRACK POSITION FR35.1-FR35.5,STR38L | A20JZL-133-01-1 | 500000369141 | Y | 000592汤健 |  |  | 2014-05-27 11:12
NR/000000315 | 前货舱支撑框变形,位置FR35.3,STR38L-STR38R | FWD CARGO COMPARTMENT SUPPORT FRAME DISTORTION,POSITION FR35.3,STR38L-STR38R | A20JZL-133-01-1 | 500000369146 | Y | 002901严广亮 |  |  | 2014-05-27 11:15
NR/000000316 | 前货舱支撑托板穿孔,位置FR35.5,STR38L-STR38R | FWD CARGO COMPARTMENT SUPPORT PLATE PERFORATION,POSITION FR35.5,STR38L-STR38R | A20JZL-133-01-1 | 500000369150 | Y | 000592汤健 |  |  | 2014-05-27 11:18
NR/000000317 | 前货舱托板腐蚀,位置FR35.1-FR35.5,STR38R | FWD CARGO COMPARTMENT PLATE CORRODED POSITION FR35.1-FR35.5,STR38R | A20JZL-133-01-1 | 500000369157 | Y | 000592汤健 |  |  | 2014-05-27 11:21
NR/000000318 | 客舱前厨房烤箱螺丝丢失,备注:1EA | THE OVEN SCREW OF CABIN FWD GALLEY MISSING,REMARK:1EA | A20M2500506-1 | 500000369161 | Y | 000645韩昱锋 |  |  | 2014-05-27 11:24
NR/000000319 | 前货舱FR35.3 FR35.4,S-38L S-38R货物拦网系留座分层 | FWD CARGO COMPARTM FR35.3 FR35.4,S-38L S-38R CARGO NET TIE FITTING DELAMINATION | A20JZL-133-01-1 | 500000369164 | Y | 000592汤健 |  |  | 2014-05-27 11:26
NR/000000320 | 前货舱托板裂,位置FR34-FR35.1,STR38R | FWD CARGO COMPARTMENT PLATE CRACK POSITION FR34-FR35.1,STR38R | A20JZL-133-01-1 | 500000369176 | Y | 002901严广亮 |  |  | 2014-05-27 11:34
NR/000000321 | 前货舱托板裂,位置FR31-FR34,STR38R | FWD CARGO COMPARTMENT PLATE CRACK POSITION FR31-FR34,STR38R | A20JZL-133-01-1 | 500000369179 | Y | 000592汤健 |  |  | 2014-05-27 11:35
NR/000000322 | 前货舱支撑托板裂,位置FR31,STR38L-STR38R | FWD CARGO COMPARTMENT SUPPORT PLATE CRACK,POSITION FR31,STR38L-STR38R | A20JZL-133-01-1 | 500000369184 | Y | 000592汤健 |  |  | 2014-05-27 11:37
NR/000000323 | 头等舱旅客座椅侧扶手后上装饰板破损:1CH,2CH,3CH | F/C PASSENGER SEAT SIDE ARMREST REAR UPPER FAIRING DAMAGED:1CH,2CH,3CH | A20M2500506-1 | 500000369268 | Y | 002796叶宇辉 |  |  | 2014-05-27 12:05
NR/000000324 | 右翼外侧襟翼上表面防磨片边缘密封胶封严脱落 | RH WING O/B FLAP UPPER SURFACE RUB STRAP DEBONDING | A20JZL-500-03-1-2 | 500000369315 | Y | 000341肖焱 |  |  | 2014-06-01 14:56
NR/000000325 | 左翼外侧襟翼上表面防磨片边缘密封胶封严脱落 | LH WING O/B FLAP UPPER SURFACE RUB STRAP DEBONDING | A20JZL-500-03-1-1 | 500000369317 | Y | 000341肖焱 |  |  | 2014-06-01 14:56
NR/000000326 | 清洁客舱旅客座椅安全带,FR23-FR64 | CLEAN CABIN PASSENGER SEAT SAFETY BELT,FR23-FR64 | A20M2500506-1 | 500000369322 | Y | 001914黄家良 |  |  | 2014-05-27 12:42
NR/000000327 | 清洁客舱旅客座椅前脚、后脚,FR23-FR64 | CLEAN CABIN PASSENGER SEAT'S FRONT FITTING,REAT FITTING:FR23-FR64 | A20M2500506-1 | 500000369347 | Y | 002796叶宇辉 |  |  | 2014-05-27 12:44
NR/000000328 | 右翼外襟翼内侧导向滚轮松动 | RIGHT WING O/B FLAP I/B GUIDE ROLLER LOOSEN | A20JZL-500-03-1-2 | 500000369348 | Y | 002170殷欣 |  |  | 2014-05-27 12:44
NR/000000329 | 头等舱旅客座椅靠背松动:L1,L2,L3,R1,R2,R3 | F/C PASSENGER SEAT BACKREST LOOSED:L1,L2,L3,R1,R2,R3 | A20M2500506-1 | 500000369351 | Y | 002796叶宇辉 |  |  | 2014-05-27 12:45
NR/000000330 | 客舱经济舱旅客座椅安全带失效:31ABC, 31HJK,32K,37H,38B,39H,44J,49J,51K,52CH,58K (共16EA) | CABIN E/C PASSENGER SEAT'S SAFETY BELT DISABLED:31ABC, 31HJK,32K,37H,38B,39H,44J,49J,51K,52CH,58K (TOTAL 16EA) | A20M2500506-1 | 500000369353 | Y | 002796叶宇辉 |  |  | 2014-05-27 12:46
NR/000000331 | 左翼外襟翼内侧导向滚轮松动 | LEFT WING O/B FLAP I/B GUIDE ROLLER LOOSEN | A20JZL-500-03-1-1 | 500000369354 | Y | 002170殷欣 |  |  | 2014-05-27 12:46
NR/000000332 | 经济舱旅客座椅餐板不平:L31-L57 (共113EA) | E/C PASSENGER SEAT FOODTRAY NOT IN LEVEL: L31-L57 (TOTAL 113EA) | A20M2500506-1 | 500000369356 | Y | 002796叶宇辉 |  |  | 2014-05-27 12:47
NR/000000333 | 经济舱旅客座椅餐板不平:R31-R57 (共110EA) | E/C PASSENGER SEAT FOODTRAY NOT IN LEVEL: R31-R57 (TOTAL 110EA) | A20M2500506-1 | 500000369358 | Y | 002796叶宇辉 |  |  | 2014-05-27 12:48
NR/000000334 | 前货舱支撑框变形,位置FR32,STR38L-STR38R | FWD CARGO COMPARTMENT SUPPORT FRAME DISTORTION,POSITION FR32,STR.38L-STR38R | A20JZL-133-01-1 | 500000369359 | Y | 002901严广亮 |  |  | 2014-05-27 12:49
NR/000000335 | 经济舱旅客座椅靠背不平:L31-L57 (共92EA) | E/C PASSENGER SEAT BACKREST NOT IN LINE: L31-L57 (TOTAL 92EA) | A20M2500506-1 | 500000369360 | Y | 002796叶宇辉 |  |  | 2014-05-27 12:49
NR/000000336 | 客舱座椅靠背不平:R31-R57 (共95EA) | E/C PASSENGER SEAT BACKREST NOT IN LINE: R31-R57 (TOTAL 95EA) | A20M2500506-1 | 500000369361 | Y | 000658黄伟良 |  |  | 2014-05-27 12:49
NR/000000337 | 经济舱旅客座椅靠背餐板破损:31ABC,32H,36C,40A,44C,45K,47ABK,48CH,52HJ,53B,54C,55AJK,57H(共21EA) | E/C PASSENGER SEAT BACKREST MOUNTED FOODTRAY DAMAGED:31ABC,32H,36C,40A,44C,45K,47ABK,48CH,52HJ,53B,54C,55AJK,57H(TOTAL 21EA) | A20M2500506-1 | 500000369363 | Y | 002796叶宇辉 |  |  | 2014-05-27 12:51
NR/000000338 | 经济舱头排座椅扶手前端上盖板破损:31ABC 31HJK | E/C PASSENGER SEAT ARMREST FRONT UPPER COVER DAMAGED:31ABC 31HJK | A20M2500506-1 | 500000369364 | Y | 005391黎水根 |  |  | 2014-05-27 12:52
NR/000000339 | 前货舱FR31,S-44 S-38R S-38L S-41L S-41R货物拦网系留座分层 | FWD CARGO COMPARTM FR31,S-44 S-38R S-38L S-41L S-41R CARGO NET TIE FITTING DELAMINATION | A20JZL-133-01-1 | 500000369365 | Y | 000592汤健 |  |  | 2014-05-27 12:52
NR/000000340 | 前货舱FR33,S-44 S-38R货物拦网系留座分层 | FWD CARGO COMPARTM FR33,S-44 S-38R CARGO NET TIE FITTING DELAMINATION | A20JZL-133-01-1 | 500000369367 | Y | 000592汤健 |  |  | 2014-05-27 12:54
NR/000000341 | 经济舱旅客IAI座椅侧扶手内餐板破损:46ABC,46JK,47H | E/C PASSENGER IAI SEAT ARMREST INNER FOODTRAY DAMAGE:46ABC,46JK,47H | A20M2500506-1 | 500000369368 | Y | 002796叶宇辉 |  |  | 2014-05-27 12:54
NR/000000342 | 右大翼1#,2#,3#,4#,5#前缘缝翼上表面掉漆 | RH WING NO.1#,2#,3#,4#,5# SLAT UPPER SURFACE PAINTPEEL | A20JZL-500-03-1-2 | 500000369369 | Y | 002498钟少林 |  |  | 2014-05-27 12:55
NR/000000343 | 前货舱托板裂,位置FR31-FR34,STR38L | FWD CARGO COMPARTMENT PLATE CRACK POSITION FR31-FR34,STR38L | A20J215222-01-1-1 | 500000369370 | Y | 002901严广亮 |  |  | 2014-05-27 12:56
NR/000000344 | 经济舱旅客座椅侧扶手内餐板套破损:31ABC,31HJK,46ABC,46JK,47H (共12EA) | E/C PASSENGER SEAT SIDE ARMREST INNER BOX DAMAGED:31ABC,31HJK,46ABC,46JK,47H (TOTAL 12EA) | A20M2500506-1 | 500000369371 | Y | 002796叶宇辉 |  |  | 2014-05-27 12:56
NR/000000345 | 左大翼1#,2#,3#,4#,5#前缘缝翼上表面掉漆 | LH WING NO.1#,2#,3#,4#,5# SLAT UPPER SURFACE PAINTPEEL | A20JZL-500-03-1-1 | 500000369372 | Y | 002498钟少林 |  |  | 2014-05-27 12:56
NR/000000346 | 经济舱旅客座椅侧扶手盖板破损:31BH, 36BJ | E/C PASSENGER SEAT SIDE ARMREST ARMCAP DAMAGED:31BH, 36BJ | A20M2500506-1 | 500000369373 | Y | 002796叶宇辉 |  |  | 2014-05-27 12:57
NR/000000347 | 经济舱旅客座椅靠背作动筒失效:37A,38A,42A,56A | E/C PASSENGER SEAT BACKREST ACTUATOR DISABLED:37A,38A,42A,56A | A20M2500506-1 | 500000369376 | Y | 002796叶宇辉 |  |  | 2014-05-27 12:58
NR/000000348 | 右翼根上表面掉漆 | RH I/B WING UPPER SURFACE PAINT PEEL | A20JZL-500-03-1-2 | 500000369377 | Y | 002498钟少林 |  |  | 2014-05-27 12:59
NR/000000349 | 前货舱系留座安装板腐蚀,位置FR32,STR44 | FWD CARGO COMPARTMENT TIE FITTING INSTALL PLATE SURFACE CORRODED,POSITION FR32,STR44 | A20JZL-133-01-1 | 500000369378 | Y | 002498钟少林 |  |  | 2014-05-27 13:00
NR/000000350 | 经济舱旅客座椅作动筒控制钢索按钮卡阻:32K,33AB,34BJ,37JK,38JK,39BK,40ACH,41BC,42BH,43A,47A,48BK,50ABCK,51A,54A,58BJ(共30EA) | E/C PASSENGER SEAT RECLINE CONTORL BUTTON JAMMED:32K,33AB,34BJ,37JK,38JK,39BK,40ACH,41BC,42BH,43A,47A,48BK,50ABCK,51A,54A,58BJ(TOTAL 30EA) | A20M2500506-1 | 500000369381 | Y | 002796叶宇辉 |  |  | 2014-05-27 13:02
NR/000000351 | 前货舱系留座安装板表面腐蚀,位置FR30,STR44 | FWD CARGO COMPARTMENT TIE FITTING INSTALL PLATE SURFACE CORRODED,POSITION FR30,STR44 | A20JZL-133-01-1 | 500000369382 | Y | 002498钟少林 |  |  | 2014-05-27 13:02
NR/000000352 | 经济舱旅客座椅PCU固定座损坏:49B,58A | E/C PASSENGER SEAT PCU BASE DAMAGED:49B,58A | A20M2500506-1 | 500000369383 | Y | 002888周建明 |  |  | 2014-05-27 13:03
NR/000000353 | 右/左翼尖掉漆 | RH/LH WING TIP FINISH MISSING | A20JZL-500-03-1-2 | 500000369385 | Y | 002498钟少林 |  |  | 2014-05-27 13:04
NR/000000354 | 经济舱旅客座椅行李架挡条堵盖丢失:1ROW-3ROW,31ROW-58ROW | E/C PASSENGER SEAT BAGGAGE BAR CAPS MISSING:1ROW-3ROW,31ROW-58ROW | A20M2500506-1 | 500000369386 | Y | 000645韩昱锋 |  |  | 2014-05-27 13:04
NR/000000355 | 前货舱FR29 FR3030,S-44货物拦网系留座分层 | FWD CARGO COMPARTM FR29 FR30,S-44 CARGO NET TIE FITTING DELAMINATION | A20JZL-133-01-1 | 500000369387 | Y | 000592汤健 |  |  | 2014-05-27 13:05
NR/000000356 | 客舱前中后厨房餐板固定手柄组件破损,备注:3EA | THE SLIDING TABLE HANDLE ASSY OF CABIN FWD&MID&AFT GALLEY DAMAGED,REMARK:3EA | A20M2500506-1 | 500000369389 | Y | 000645韩昱锋 |  |  | 2014-05-27 13:06
NR/000000357 | 前货舱托板裂,位置FR28-FR31,STR38L | FWD CARGO COMPARTMENT PLATE CRACK POSITION FR28-FR31,STR38L | A20JZL-133-01-1 | 500000369391 | Y | 000592汤健 |  |  | 2014-05-27 13:07
NR/000000358 | 前货舱托板裂,位置FR28-FR31,STR38R | FWD CARGO COMPARTMENT PLATE CRACK POSITION FR28-FR31,STR38R | A20JZL-133-01-1 | 500000369393 | Y | 000592汤健 |  |  | 2014-05-27 13:08
NR/000000359 | 前货舱FR29,S-44系留座安装板表面腐蚀 | FWD CARGO COMPARTMENT FR29,S-44 TIE FITTINF INSTALL PLATE SURFACE CORRODED | A20JZL-133-01-1 | 500000369395 | Y | 002498钟少林 |  |  | 2014-05-27 13:10
NR/000000360 | 右内上襟翼后缘外侧封严丢失 | RIGHT I/B UPPER FLAP AFT EDGE O/B SEAL MISSING | A20JZL-500-03-1-2 | 500000369397 | Y | 002170殷欣 |  |  | 2014-05-27 13:11
NR/000000361 | 客舱行李箱门锁扣破损,备注:L20 L21 L30 R20 | THE LATCH ASSY OF CABIN OVERHEAD STOWAGE BIN DOOR DAMAGED,REMARK:L20 L21 L30 R20 | A20M2500506-1 | 500000369402 | Y | 000645韩昱锋 |  |  | 2014-05-27 13:14
NR/000000362 | 后货舱门衬板2EA快卸螺杆丢失 | AFT CARGO DOOR LINING WITH 2EA STUBS MISSING | A20M-PRE-C-CHECK-IN | 500000369408 | Y | 001785梁志村 |  |  | 2014-05-27 13:18
NR/000000363 | 前货舱舱底蒙皮铆钉头腐蚀,位置FR29-FR35,STR38L-STR38R,备注:约120颗 | FWD CARGO COMPARTMENT BOTTOM SKIN RIVET HEAD CORRODED,POSITION FR29-FR35,STR38L-S-38R,NOTE:ABOUT 120EA | A20J215222-01-1-1 | 500000369410 | Y | 002498钟少林 |  |  | 2014-05-27 13:20
NR/000000364 | 左发起动机油量观察镜脏 | LEFT ENG STARTER OIL LEVEL SIGHT GLASS DIRTY | A20M-PRE-C-CHECK-IN | 500000369412 | Y | 000407余勇威 |  |  | 2014-05-27 13:20
NR/000000365 | 经济舱旅客座椅行李架挡条松动:31ROW-58ROW | E/C PASSENGER SEAT BAGGAGE BAR LOOSED :31ROW-58ROW | A20M2500506-1 | 500000369414 | Y | 002796叶宇辉 |  |  | 2014-05-27 13:24
NR/000000366 | 左2#襟翼滑轨整流罩放电刷损坏 | LH 2# FLAP TRACK FAIRING DISCHARGER BROKEN | A20JZL-531-02-1-1 | 500000369415 | Y | 003603许岩 |  |  | 2014-05-27 13:24
NR/000000367 | 经济舱旅客座椅餐板旋钮组件丢失:35H, 45BC,58ABJK | E/C PASSENGER SEAT FOODTRAY LATCH ASSY MISSING:35H, 45BC,58ABJK | A20M2500506-1 | 500000369417 | Y | 000658黄伟良 |  |  | 2014-05-27 13:26
NR/000000368 | 升降舵吊点盖损坏 6个 | ELEVATOR HOIST POINT COVER BROKEN 6EA | A20JZL-311-01-1 | 500000369418 | Y | 003286李和堂 |  |  | 2014-05-27 13:27
NR/000000369 | 左发尾喷管外侧封严破损 | LH ENG COMMON NOZZLE O/B SEAL BROKEN | A20M-PRE-C-CHECK-IN | 500000369419 | Y | 000407余勇威 |  |  | 2014-05-27 13:28
NR/000000370 | 前货舱舱底蒙皮铆钉头腐蚀,位置FR35.1-FR35.5,STR38L-STR38R,备注:约67颗 | FWD CARGO COMPARTMENT BOTTOM SKIN RIVET HEAD CORRODED,POSITION FR35.1-FR35.5,STR38L-STR38R,NOTE: ABOUT 67EA | A20JZL-133-01-1 | 500000369421 | Y | 002812黎煦 |  |  | 2014-05-27 13:29
NR/000000371 | 左升降舵1#,2#,3#,4#,5#,6#铰链安装座衬套磨损 全部 | L ELEVATOR HINGE FITTING ALL BUSHING WORN 1#,2#,3#,4#,5#,6# | A20JZL-311-01-1 | 500000369422 | Y | 003286李和堂 |  |  | 2014-05-27 13:29
NR/000000372 | 右升降舵1#,2#,3#,4#,5#,6#铰链安装座衬套磨损 全部 | R ELEVATOR HINGE FITTING ALL BUSHING WORN 1#,2#,3#,4#,5#,6# | A20JZL-311-01-1 | 500000369424 | Y | 002169伍俊杰 |  |  | 2014-05-27 13:30
NR/000000373 | 右升降舵斜拉杆轴承磨损 | R ELEVATOR SIDE STRUT BEARING WORN | A20JZL-311-01-1 | 500000369425 | Y | 003286李和堂 |  |  | 2014-05-27 13:31
NR/000000374 | 左升降舵斜拉杆轴承磨损 | L ELEVATOR SIDE STRUT BEARING WORN | A20JZL-311-01-1 | 500000369427 | Y | 003286李和堂 |  |  | 2014-05-27 13:32
NR/000000375 | 左升降舵1#,2#,3#,4#,5#,6#铰链轴承磨损 | L ELEVATOR 1#,2#,3#,4#,5#,6# HINGE BEARING WORN | A20JZL-311-01-1 | 500000369430 | Y | 002169伍俊杰 |  |  | 2014-05-27 13:34
NR/000000376 | 左发核心机匣有2个夹子损坏,备注:6点钟位 | LH ENG CORE CASE 2EA CLAMPS DAMAGED,REMARK:6 O'CLOCK POSITION | A20M-PRE-C-CHECK-IN | 500000369431 | Y | 000341肖焱 |  |  | 2014-05-27 13:35
NR/000000377 | 右升降舵1#,2#,3#,4#,5#,6#铰链轴承磨损 | R ELEVATOR 1#,2#,3#,4#,5#,6# HINGE BEARING WORN | A20JZL-311-01-1 | 500000369432 | Y | 002169伍俊杰 |  |  | 2014-05-27 13:35
NR/000000378 | 前货舱后部与蒙皮连接的结构支撑框表面腐蚀,位置FR35.8,STR40R-STR42R | FWD CARGO COMPARTMENT AFTER AND SKIN CONNECT STRUCTURE SUPPORT BULKHEAD SURFACE CORRODED,POSITION FR35.8,STR40R-STR42R | A20JZL-137-01-1 | 500000369437 | Y | 000592汤健 |  |  | 2014-05-27 13:38
NR/000000379 | 195AB 整流罩内侧支架腐蚀 | 195AB FAIRING I/B SUPPORT CORRODED | A20J3200514 | 500000369438 | Y | 001785梁志村 |  |  | 2014-05-27 13:39
NR/000000380 | 左发涡轮冷却管处2个管套松动 | LEFT ENGINE TURBO COOLING TUBE 2EA SLEEVES LOOSE | A20M-PRE-C-CHECK-IN | 500000369439 | Y | 000341肖焱 |  |  | 2014-05-27 13:40
NR/000000381 | 经济舱旅客座椅餐板旋钮限位止动块丢失:45BJK | E/C PASSENGER SEAT FOODTRAY LATCH'S STOP MISSNG:45BJK | A20M2500506-1 | 500000369440 | Y | 002796叶宇辉 |  |  | 2014-05-27 13:40
NR/000000382 | 147BB 整流罩支架腐蚀 | 147BB FARING SUPPORT CORRODED | A20J3200514 | 500000369441 | Y | 000592汤健 |  |  | 2014-05-27 13:40
NR/000000383 | 经济舱旅客座椅扶手后盖板破损:32K,33J,37C,39BC HJ,44CH,45AHK,47BC(共14EA) | E/C PASSENGER SEAT ARMREST REAR CAP DAMAGED:32K,33J,37C,39BC HJ,44CH,45AHK,47BC(TOTAL 14EA) | A20M2500506-1 | 500000369442 | Y | 002796叶宇辉 |  |  | 2014-05-27 13:41
NR/000000384 | 195BB系留绳断 | 195BB LANYARD BROKEN | A20J3200514 | 500000369444 | Y | 001785梁志村 |  |  | 2014-05-27 13:42
NR/000000385 | 左发后固定整流下部紧固件松动 | L ENG AFT FIXED FAIRING LWR FASTENERS LOOSE | A20J545000-04-1-2 | 500000369447 | Y | 000592汤健 |  |  | 2014-05-27 13:44
NR/000000386 | 经济舱旅客座椅扶手下装饰板破损: 31CH, 32H, 33H, 35CH, 40C, 44C, 50H, 52H, 53C, 54C, 56CH, 57C,36CH | E/C PASSENGER SEAT ARMREST LOWER FAIRING DAMAGED:31CH, 32H, 33H, 35CH, 40C, 44C, 50H, 52H, 53C, 54C, 56CH, 57C,36CH | A20M2500506-1 | 500000369448 | Y | 002796叶宇辉 |  |  | 2014-06-02 08:59
NR/000000387 | 前货舱后部区域长桁表面腐蚀,位置FR35.6-FR35.7,STR41R | FWD CARGO COMPARTMENT AFTER AREA STRINGER SURFACE CORRODED,POSITION FR35.6-FR35.7,STR41R | A20JZL-137-01-1 | 500000369450 | Y | 000341肖焱 |  |  | 2014-05-27 13:44
NR/000000388 | 经济舱旅客座椅扶手松动:31K,32HJK,33K,34K,35AK,37H,38K,39BK,41AK,43A,50H,52AB,53L,55A,58L(共21EA) | E/C PASSENGER SEAT ARMREST LOOSED :31K,32HJK,33K,34K,35AK,37H,38K,39BK,41AK,43A,50H,52AB,53L,55A,58L(TOTAL 21EA) | A20M2500506-1 | 500000369451 | Y | 002796叶宇辉 |  |  | 2014-05-27 13:45
NR/000000389 | 经济舱旅客座椅扶手前盖板堵盖丢失:40JK,42HJK,44H,45K,48HJ,49HJ,51HJK | E/C PASSENGER SEAT ARMREST FRONT FAIRING'S CAP MISSING:40JK,42HJK,44H,45K,48HJ,49HJ,51HJK | A20M2500506-1 | 500000369453 | Y | 002796叶宇辉 |  |  | 2014-05-27 13:46
NR/000000390 | 左发后固定整流下部U型防磨片裂 | L ENG AFT FIXED FAIRING LWR CHANNEL CRACKED | A20J545000-01-1-2 | 500000369454 | Y | 000407余勇威 |  |  | 2014-05-27 13:46
NR/000000391 | 前货舱舱底蒙皮铆钉头腐蚀,位置FR35.5-FR35.7,STR38L-STR38R | FWD CARGO COMPARTMENT BOTTOM SKIN RIVET HEAD CORRODED,POSITION FR35.5-FR35.7,STR38L-STR38R | A20JZL-137-01-1 | 500000369456 | Y | 002812黎煦 |  |  | 2014-05-27 13:47
NR/000000392 | 314AR 盖板腐蚀 | 314AR PANEL CORRODED | A20JZL-311-01-1 | 500000369460 | Y | 000592汤健 |  |  | 2014-05-27 13:48
NR/000000393 | 左发内侧反推后下部止动块松动 | LH ENG I/B THRUST REVERSER AFT LOWER STOPPER LOOSE | A20M-PRE-C-CHECK-IN | 500000369476 | Y | 000407余勇威 |  |  | 2014-05-27 13:49
NR/000000394 | 客舱3#门乘务员座椅电话固定座破损 | CABIN 3# DOOR ATTENDANT SEAT HANDSET'S BASE DAMAGED. | A20M2520512-1 | 500000369480 | Y | 002257李锐明 |  |  | 2014-05-27 13:49
NR/000000395 | 清洁尾舱后部 | CLEAN AFT TAIL COMP | A20JZL-311-01-1 | 500000369483 | Y | 002901严广亮 |  |  | 2014-05-27 13:50
NR/000000396 | 清洗客舱乘务员座椅,7EA,FIN:6100MM,6101MM,6114MM,6117MM,6108MM,6104MM,6106MM | CLEAN CABIN ATTENDANT SEAT,7EA,FIN:6100MM,6101MM,6114MM,6117MM,6108MM,6104MM,6106MM | A20M2520512-1 | 500000369485 | Y | 002257李锐明 |  |  | 2014-05-27 13:51
NR/000000397 | 312AR 搭地线片腐蚀 | 312AR LEAD-BONDING BRACKET CORRODED | A20JZL-311-01-1 | 500000369488 | Y | 002901严广亮 |  |  | 2014-05-27 14:21
NR/000000398 | 客舱乘务员座椅表面标牌破损。FIN:6100MM,6101MM,6114MM,6117MM,6108MM,6104MM,6106MM | CABIN ATTENDANT SEAT'S PLACARDS DAMAGED FIN:6100MM,6101MM,6114MM,6117MM,6108MM,6104MM,6106MM | A20M2520512-1 | 500000369490 | Y | 002257李锐明 |  |  | 2014-05-27 13:52
NR/000000399 | 右发内/外侧反推后下部止动块5个螺杆损坏 | RH ENG I/B AND O/B THRUST REVERSER AFT LOWER STOPPER 5EA BOLTS DAMAGED | A20M-PRE-C-CHECK-IN | 500000369492 | Y | 000592汤健 |  |  | 2014-05-27 13:53
NR/000000400 | 左空调ACM上部一软管破损 | LEFT AIR CONDITIONING ACM UPPER HOSE DAMAGE | A20M2152503-1 | 500000369493 | Y | 001785梁志村 |  |  | 2014-05-27 13:54
NR/000000401 | 客舱右前,后中,2#门乘务员座椅氧气面罩释放销丢失,3EA | CABIN RH FWD,AFT MID,2# DOOR ATTENDANT SEAT'S OXYGEN MASK RELEASED PIN MISSING,3EA | A20M2520512-1 | 500000369494 | Y | 002257李锐明 |  |  | 2014-05-27 13:55
NR/000000402 | 右升降舵1#,5#,6# 铰链4条搭地线断 | R ELEVATOR 1#,5#,6#HINGE LEAD-BONDING BROKEN 4EA | A20JZL-311-01-1 | 500000369495 | Y | 003286李和堂 |  |  | 2014-05-27 13:55
NR/000000403 | 客舱右后乘务员座椅底部腐蚀 | CABIN RH AFT ATTENDANT SEAT BASE HAVE CORROSION | A20M2520512-1 | 500000369498 | Y | 002257李锐明 |  |  | 2014-05-27 13:56
NR/000000404 | 客舱乘务员座椅尼龙搭扣脱胶,FIN:6100MM,6101MM,6114MM,6117MM,6108MM,6104MM,6106MM | CABIN ATTENDANT SEAT VELCRO TAPE DISABLED,FIN:6100MM,6101MM,6114MM,6117MM,6108MM,6104MM,6106MM | A20M2520512-1 | 500000369499 | Y | 002257李锐明 |  |  | 2014-05-27 13:57
NR/000000405 | 左升降舵1#,2#,4#,5# 铰链搭地线断 5条 | L ELEVATOR 1#,2#,4#,5#HINGE LEAD-BONDING BROKEN 5EA | A20JZL-311-01-1 | 500000369501 | Y | 003286李和堂 |  |  | 2014-05-27 14:01
NR/000000406 | 机身盖板191BT封严块破损 | FUSELAGE 191BT PANEL SEAL BLOCK BROKEN | A20M-PRE-C-CHECK-IN | 500000369503 | Y | 001785梁志村 |  |  | 2014-05-27 13:58
NR/000000407 | 经济舱旅客座椅电子盒破损:R31-R53 ,L31-L51 (共44EA) | E/C PASSENGER SEAT SEB BOX DAMAGED: R31-R53 ,L31-L51 (TOTAL 44EA) | A20M2500506-1 | 500000369508 | Y | 000645韩昱锋 |  |  | 2014-05-27 14:01
NR/000000408 | 左发起动机引气管拉杆4条松动。 (1点钟和5点钟位) | L ENG STARTER BLEED TUBE 4EA RODS LOOSEN .( 1 O`CLOCK AND 5 O`CLOCK POSITION ) | A20M-PRE-C-CHECK-IN | 500000369531 | Y | 000341肖焱 |  |  | 2014-05-27 14:08
NR/000000409 | 左升降舵2#铰链臂角铝裂 | L ELEATOR LEAD-BERAING ANGLE CRACK | A20JZL-311-01-1 | 500000369532 | Y | 003286李和堂 | Y |  | 2014-05-27 14:08
NR/000000410 | 右发起动机引气管拉杆3条松动。 (1点钟和5点钟位) | R ENG STARTER BLEED TUBE 3EA RODS LOOSEN .( 1 O`CLOCK AND 5 O`CLOCK POSITION ) | A20M-PRE-C-CHECK-IN | 500000369533 | Y | 004567李传辉 |  |  | 2014-05-27 14:09
NR/000000411 | 右升降舵2#铰链臂角铝裂 | R ELEATOR LEAD-BERAING ANGLE CRACK | A20JZL-311-01-1 | 500000369537 | Y | 003286李和堂 | Y |  | 2014-05-27 14:10
NR/000000412 | 右发进气道防冰管1点钟位拉杆座松动 | RIGHT ENGINE INLET ANTI-ICING TUBE 1 O'CLOCK POSITION ROD BASE LOOSE | A20M-PRE-C-CHECK-IN | 500000369555 | Y | 000592汤健 |  |  | 2014-05-27 14:15
NR/000000413 | 312AR 盖板腐蚀 | 312AR PANEL CORRODED | A20JZL-311-01-1 | 500000369570 | Y | 000341肖焱 |  |  | 2014-05-27 14:20
NR/000000414 | 左发进气道防冰管1点位2条拉杆松动 | LH ENG INLET COWL ANTI-ICE TUBE 1 O'CLOCK POSITION 2EA TIE RODS LOOSE | A20M-PRE-C-CHECK-IN | 500000369572 | Y | 000407余勇威 |  |  | 2014-05-27 14:23
NR/000000415 | 312AR 切口前角铝腐蚀 | 312AR CUTOUT FWD ANGLE CORRODED | A20JZL-311-01-1 | 500000369579 | Y | 000592汤健 |  |  | 2014-05-27 14:26
NR/000000416 | 312AR 切口后角铝腐蚀 | 312AR CUTOUT AFT ANGLE CORRODED | A20JZL-311-01-1 | 500000369581 | Y | 000592汤健 |  |  | 2014-05-27 14:26
NR/000000417 | 314AR 切口腐蚀 | 314AR CUTOUT CORRODED | A20JZL-311-01-1 | 500000369584 | Y | 000341肖焱 |  |  | 2014-05-27 14:27
NR/000000418 | 后货舱门第2个止动点周边腐蚀 | AFT CARGO COMP DOOR LWR CORRODED AROUND 2# STOP PIN | 无/NONE | 500000369591 | Y | 000341肖焱 |  |  | 2014-05-27 14:29
NR/000000419 | 后货舱长桁表面腐蚀,位置FR47.4-FR47.5,STR43R | AFT CARGO COMPARTMENT STRINGER SURFACE CORRODED,POSITION FR47.4-FR47.5,STR43R | A20JZL-171-02-1 | 500000369627 | Y | 000341肖焱 |  |  | 2014-05-27 14:45
NR/000000420 | 后货舱隔框与蒙皮之间的连接支架腐蚀,位置FR48,STR43L | AFT CARGO COMPARTMENT FRAME AND SKINS BETWEEN CONNECT BRACKET CORRODED,POSITION FR48,STR43L | A20JZL-153-01-1 | 500000369659 | Y | 000341肖焱 |  |  | 2014-05-27 14:55
NR/000000421 | 后货舱隔框与蒙皮之间的连接支架腐蚀,位置FR48,STR42L | AFT CARGO COMPARTMENT FRAME AND SKINS BETWEEN CONNECT BRACKET CORRODED,POSITION FR48,STR42L | A20JZL-153-01-1 | 500000369663 | Y | 000341肖焱 |  |  | 2014-05-27 14:57
NR/000000422 | 后货舱隔框与蒙皮之间的连接支架腐蚀,位置FR52,STR43L | AFT CARGO COMPARTMENT FRAME AND SKINS BETWEEN CONNECT BRACKET CORRODED,POSITION FR52,STR43L | A20JZL-153-01-1 | 500000369667 | Y | 000341肖焱 |  |  | 2014-05-27 14:58
NR/000000423 | 后货舱FR51,STR43L长桁处有1颗铆钉断 | AFT CARGO COMPARTMENT FR51,STR43L STRINGER AREA WITH 1EA RIVET BROKEN | A20JZL-153-01-1 | 500000369669 | Y | 000592汤健 |  |  | 2014-05-29 10:04
NR/000000424 | 后货舱隔框与蒙皮之间的连接支架腐蚀,位置FR54,STR42L-STR43L | AFT CARGO COMPARTMENT FRAME AND SKINS BETWEEN CONNECT BRACKET CORRODED,POSITION FR54,STR42L-STR43L | A20JZL-153-01-1 | 500000369715 | Y | 000341肖焱 |  |  | 2014-05-27 15:08
NR/000000425 | 后货舱FR54-FR55,STR41L角型支架断裂 | AFT CARGO COMPARTMENT FR54-FR55,STR41L ANGLE BRACKET BROKEN | A20JZL-153-01-1 | 500000369717 | Y | 000592汤健 |  |  | 2014-05-27 15:12
NR/000000426 | 后货舱隔框与蒙皮之间的连接支架腐蚀,位置FR55,STR42L-STR43L | AFT CARGO COMPARTMENT FRAME AND SKINS BETWEEN CONNECT BRACKET CORRODED,POSITION FR55,STR42L-STR43L | A20JZL-153-01-1 | 500000369719 | Y | 001662宋东耀 |  |  | 2014-05-27 15:14
NR/000000427 | HF 2 收发组件固定锁扣有裂纹。 | HF 2 R/F UNIT LOCK CRACK. | A20M-PRE-CHECK-PREP | 500000369722 | Y | 003603许岩 |  |  | 2014-05-27 15:16
NR/000000428 | 后货舱隔框与蒙皮之间的连接支架腐蚀,位置FR55,STR41L-STR42L | AFT CARGO COMPARTMENT FRAME AND SKINS BETWEEN CONNECT BRACKET CORRODED,POSITION FR55,STR41L-STR42L | A20JZL-153-01-1 | 500000369723 | Y | 000341肖焱 |  |  | 2014-05-27 15:16
NR/000000429 | 驾驶舱高度对照表脱胶 | COCKPIT FLIGTH ATTITUDE PLACARD DEBONDING.(2EA) | A20M-PRE-CHECK-PREP | 500000369725 | Y | 004806高尚荣 |  |  | 2014-05-27 15:18
NR/000000430 | 后货舱隔框与蒙皮之间的连接支架腐蚀,位置FR56,STR42L-STR43L | AFT CARGO COMPARTMENT FRAME AND SKINS BETWEEN CONNECT BRACKET CORRODED,POSITION FR56,STR42L-STR43L | A20JZL-153-01-1 | 500000369727 | Y | 000341肖焱 |  |  | 2014-05-27 15:19
NR/000000431 | 后货舱长桁表面腐蚀,位置FR56-FR57,STR42L | AFT CARGO COMPARTMENT STRINGER SURFACE CORRODED,POSITION FR56-FR57,STR42L | A20JZL-153-01-1 | 500000369733 | Y | 000341肖焱 |  |  | 2014-05-27 15:22
NR/000000432 | 后货舱长桁表面腐蚀,位置FR55-FR56,STR41L | AFT CARGO COMPARTMENT STRINGER SURFACE CORRODED,POSITION FR55-FR56,STR41L | A20JZL-153-01-1 | 500000369746 | Y | 000341肖焱 |  |  | 2014-05-27 15:34
NR/000000433 | 后货舱长桁表面腐蚀,位置FR58-FR59,STR40L | AFT CARGO COMPARTMENT STRINGER SURFACE CORRODED,POSITION FR58-FR59,STR40L | A20JZL-153-01-1 | 500000369751 | Y | 000341肖焱 |  |  | 2014-05-27 15:36
NR/000000434 | 后货舱长桁表面腐蚀,位置FR59,STR40L | AFT CARGO COMPARTMENT STRINGER SURFACE CORRODED,POSITION FR59,STR40L | A20JZL-153-01-1 | 500000369757 | Y | 000341肖焱 |  |  | 2014-05-27 15:37
NR/000000435 | 后货舱隔框与蒙皮之间的连接支架腐蚀,位置FR59,STR41R-STR42R | AFT CARGO COMPARTMENT FRAME AND SKINS BETWEEN CONNECT BRACKET CORRODED,POSITION FR59,STR41R-STR42R | A20JZL-153-01-1 | 500000369765 | Y | 000341肖焱 |  |  | 2014-05-27 15:39
NR/000000436 | 按照监控指令单B6353-1405-01要求记录氧气发生器的适航数据。 | AS CONDITION MONITOR ORDER B6353-1405-01 REQUIRED,PLEASE RECORD THE AIRWORTHINESS DATA OF OXYGEN GENERATORS. | 客户要求/CUSTOMER REQUIREMENT | 500000369767 | Y | 002888周建明 |  |  | 2014-05-27 15:41
NR/000000437 | 后货舱托板表面腐蚀,位置FR58-FR59,STR38R | AFT CARGO COMPARTMENT PLATE CORRODED POSITION FR58-FR59,STR38R | A20JZL-153-01-1 | 500000369769 | Y | 000592汤健 |  |  | 2014-05-27 15:42
NR/000000438 | 后货舱FR58-FR59,STR42L角型支架断裂 | AFT CARGO COMPARTMENT FR58-FR59,STR42L ANGLE BRACKET BROKEN | A20JZL-153-01-1 | 500000369772 | Y | 002498钟少林 |  |  | 2014-05-27 15:45
NR/000000439 | 后货舱支撑托板腐蚀,位置FR58,STR38L-STR38R | AFT CARGO COMPARTMENT SUPPORT PLATE CORRODED,POSITION FR58,STR38L-STR38R | A20JZL-153-01-1 | 500000369776 | Y | 000592汤健 |  |  | 2014-05-27 15:48
NR/000000440 | 后货舱支撑托板腐蚀,位置FR53,STR38L-STR41R | AFT CARGO COMPARTMENT SUPPORT PLATE CORRODED,POSITION FR53,STR38L-STR41R | A20JZL-153-01-1 | 500000369782 | Y | 000592汤健 |  |  | 2014-05-27 15:51
NR/000000441 | 后货舱门槛踏板表面腐蚀,位置FR52A-FR56,STR39R-STR41R | AFT CARGO COMPARTMENT DOORSILL FOOTPLATE SURFACE CORRODED,POSITION FR52A-FR56,STR39R-STR41R | A20JZL-153-01-1 | 500000369787 | Y | 000592汤健 |  |  | 2014-05-27 15:55
NR/000000442 | 左右升降舵表面掉漆 | LEFT AND RIGHT ELEVATOR SURFACE FINISH MISSING | A20JZL-153-01-1 | 500000369791 | Y | 002498钟少林 |  |  | 2014-05-30 08:43
NR/000000443 | 后货舱FR52,STR44系留座安装板腐蚀 | AFT CARGO COMPARTMENT FR52,STR44 TIE FITTING INSTALLED PLATE CORRODED | A20JZL-153-01-1 | 500000369797 | Y | 002498钟少林 |  |  | 2014-05-27 16:02
NR/000000444 | 后货舱托板表面腐蚀,位置FR52-FR56,STR38L | AFT CARGO COMPARTMENT PLATE SURFACE CORRODED POSITION FR52-FR56,STR38L | A20JZL-153-01-1 | 500000369805 | Y | 000592汤健 |  |  | 2014-05-27 16:04
NR/000000445 | 后货舱托板表面腐蚀,位置FR48-FR52,STR38L | AFT CARGO COMPARTMENT PLATE SURFACE CORRODED POSITION FR48-FR52,STR38L | A20JZL-153-01-1 | 500000369809 | Y | 000592汤健 |  |  | 2014-05-27 16:06
NR/000000446 | 后货舱FR51,STR44系留座安装板腐蚀 | AFT CARGO COMPARTMENT FR51,STR44 TIE FITTING INSTALLED PLATE CORRODED | A20JZL-153-01-1 | 500000369813 | Y | 000341肖焱 |  |  | 2014-05-27 16:08
NR/000000447 | 后货舱托板表面腐蚀,位置FR48-FR52,STR38R | AFT CARGO COMPARTMENT PLATE SURFACE CORRODED POSITION FR48-FR52,STR38R | A20JZL-153-01-1 | 500000369817 | Y | 000592汤健 |  |  | 2014-05-27 16:10
NR/000000448 | 后货舱支撑托板腐蚀,位置FR50,STR38L-STR38R | AFT CARGO COMPARTMENT SUPPORT PLATE CORRODED,POSITION FR50,STR38L-STR38R | A20JZL-153-01-1 | 500000369819 | Y | 000592汤健 |  |  | 2014-05-27 16:12
NR/000000449 | 后货舱支撑托板腐蚀,位置FR48,STR38L-STR38R | AFT CARGO COMPARTMENT SUPPORT PLATE CORRODED,POSITION FR48,STR38L-STR38R | A20JZL-153-01-1 | 500000369821 | Y | 000592汤健 |  |  | 2014-05-27 16:14
NR/000000450 | 客舱天花板边条脱胶,备注:231BC 231CC 251HC 251JC | THE EDGE STRIP OF CABIN CEILING PANEL DISBOND,REMARK:231BC 231CC 251HC 251JC | A20M2500506-1 | 500000369823 | Y | 004355苏勇洲 |  |  | 2014-05-27 16:14
NR/000000451 | 后货舱有25个货物拦网系留座分层 | AFT CARGO COMPARTM WITH 25EA CARGO NET TIE FITTING DELAMINATION | A20JZL-153-01-1 | 500000369827 | Y | 002901严广亮 |  |  | 2014-05-27 16:16
NR/000000452 | 左发吊架471AR盖板封严破损 | LH ENGINE PYLON 471AR PANELS SEAL DAMAGED | A20M-PRE-C-CHECK-IN | 500000369830 | Y | 000407余勇威 |  |  | 2014-05-27 16:19
NR/000000453 | 升降舵吊点堵头损坏 6个 | ELEVATOR HOIST POINT PLUG BROKEN 6EA | A20JZL-335-01-1 | 500000369831 | Y | 003286李和堂 |  |  | 2014-05-27 16:20
NR/000000454 | 左发吊架471AR盖板风蚀 | LH ENGINE PYLON 471AR PANELS ERODED | A20M-PRE-C-CHECK-IN | 500000369832 | Y | 002242陈潮海 |  |  | 2014-05-27 16:21
NR/000000455 | FR71 隔框腐蚀 (312AR门前切口) | FR71 FRAME CORRODED (312AR PANEL FWD CUTOUT) | A20JZL-311-01-1 | 500000369833 | Y | 001662宋东耀 |  |  | 2014-05-27 16:22
NR/000000456 | 左翼NO:3襟翼滑轨整流罩表面风蚀WIP:61# | LH WING NO:3 FLAP TRACK FAIRING SURFACE ERODED WIP:61# | A20M-PRE-C-CHECK-IN | 500000369847 | Y | 002242陈潮海 |  |  | 2014-05-27 16:24
NR/000000457 | 左右水平安定面外侧前缘掉漆 | LEFT AND RIGHT HORIZ.STAB. O/B L/E FINISH MISSING | A20JZL-311-01-1 | 500000369851 | Y | 002498钟少林 |  |  | 2014-05-27 16:25
NR/000000458 | 右发吊架内侧油管卡箍松动 约在RIB07 | R PYLON I/B FUEL TUBE CLAMP LOOSE ABOUT RIB07 | A20J213100-05-1-A | 500000369857 | Y | 004567李传辉 |  |  | 2014-05-27 16:30
NR/000000459 | 左发吊架外侧油管卡箍松动 约在RIB07 | L PYLON O/B FUEL TUBE CLAMP LOOSE ABOUT RIB07 | A20M2900509-1-2 | 500000369859 | Y | 000407余勇威 |  |  | 2014-05-27 16:32
NR/000000460 | 右发吊架内侧腹板磨损 约在RIB07 | R PYLON I/B WEB WORN ABOUT RIB07 | A20J213100-05-1-A | 500000369860 | S | 000592汤健 |  |  | 2014-05-27 16:33
NR/000000461 | 左发吊架外侧腹板磨损 约在RIB07 | L PYLON O/B WEB WORN ABOUT RIB07 | A20M2900509-1-2 | 500000369861 | S | 000592汤健 |  |  | 2014-05-27 16:34
NR/000000462 | APU 进气口2个封严尺寸超标 | APU INLET DUCT SEAL DIMENSION OUT OF LIMIT | A20J491600-A1-1 | 500000369863 | Y | 003286李和堂 |  |  | 2014-05-27 16:36
NR/000000463 | 机身整流罩支撑件腐蚀 FR42 | FUSELAGE FAIRING SUPPORT CORRODED FR42 | A20J534148-01-1 | 500000369864 | Y | 000592汤健 |  |  | 2014-05-27 16:38
NR/000000464 | 机身整流罩支撑件腐蚀 FR42-FR43 LBL6 | FUSELAGE FAIRING SUPPORT CORRODED FR42-FR43 LBL6 | A20J534148-01-1 | 500000369866 | Y | 000592汤健 |  |  | 2014-05-27 16:41
NR/000000465 | 机身整流罩支撑件腹板腐蚀 FR43 LBL6 | FUSELAGE FAIRING SUPPORT WEB CORRODED FR43 LBL6 | A20J534148-01-1 | 500000369868 | Y | 000407余勇威 |  |  | 2014-05-27 16:41
NR/000000466 | 右发ACOC有3个铆钉松动 | RIGHT ENG ACOC 3EA RIVETS LOOSE | A20M-PRE-C-CHECK-IN | 500000370160 | D | 000592汤健 | Y |  | 2014-05-28 08:24
NR/000000467 | 左发ACOC有1个铆钉松动 | LEFT ENG ACOC 1EA RIVET LOOSE | A20M-PRE-C-CHECK-IN | 500000370162 | Y | 000341肖焱 | Y |  | 2014-05-28 08:25
NR/000000468 | 左翼5#扰流板外侧一条搭地线断 | LH WING 5# SPOILER O/B 1EA BONDING JUMPER BROKEN | A20JZL-500-03-1-1 | 500000370164 | Y | 002170殷欣 |  |  | 2014-05-28 08:27
NR/000000469 | 左翼1#扰流板外侧一条搭地线断 | LH WING 1# SPOILER O/B 1EA BONDING JUMPER BROKEN | A20JZL-500-03-1-1 | 500000370166 | Y | 002170殷欣 |  |  | 2014-05-28 08:28
NR/000000470 | 左翼3#扰流板外侧一条搭地线断 | LH WING 3# SPOILER O/B 1EA BONDING JUMPER BROKEN | A20JZL-500-03-1-1 | 500000370168 | Y | 002170殷欣 |  |  | 2014-05-28 08:29
NR/000000471 | 左翼2#、4#扰流板内侧一条搭地线断 | LH WING 2#、4# SPOILER I/B 1EA BONDING JUMPER BROKEN | A20JZL-500-03-1-1 | 500000370170 | Y | 002170殷欣 |  |  | 2014-05-28 08:31
NR/000000472 | 左吊架预冷器下游引气管套处拉环及固定座损坏 | LEFT ENG PRECOOLER DOWNSTREAM SLEEVE THE PULL RING AND MOUNTS DAMAGE | A20M3611506-1 | 500000370179 | Y | 000407余勇威 |  |  | 2014-05-28 08:41
NR/000000473 | 驾驶舱门上部安装座组件老化 | THE UPPER ATTACHMENT ASSY OF COCKPIT DOOR AGEING | A20M2500506-1 | 500000370185 | Y | 000645韩昱锋 |  |  | 2014-05-28 08:44
NR/000000474 | 右吊架前部内侧一燃油管松动 | RIGHT ENG PYLON FRONT PORTION I/B 1EA FUEL PIPE LOOSE | A20J200413-01-1-2 | 500000370186 | Y | 004567李传辉 |  |  | 2014-05-28 08:45
NR/000000475 | 左吊架前部外侧一燃油管松动 | LEFT ENG PYLON FRONT PORTION O/B 1EA FUEL PIPE LOOSE | A20J200413-01-1-1 | 500000370188 | Y | 000407余勇威 |  |  | 2014-05-28 08:49
NR/000000476 | 左发高压压气机孔探堵头“G”1个螺套损坏 | LH ENGINE HPC BSI PLUG "G" HAD ONE INSERT DAMAGE. | A20M7200502-1R | 500000370230 | Y | 000341肖焱 | Y |  | 2014-05-28 09:33
NR/000000477 | 客舱E厕所门阻尼器螺丝丢失,备注:1EA | THE DAMPER SCREW OF CABIN LAV E DOOR MISSING,REMARK:1EA | A20M2500506-1 | 500000370232 | Y | 004886周光 |  |  | 2014-05-28 09:35
NR/000000478 | 右1#扰流板下表面边缘掉漆. | RH #1 SPOILER LOWER SURFACE EDGE FINISH MISSING. | A20M3611502-01-1 | 500000370253 | Y | 002498钟少林 |  |  | 2014-05-28 10:03
NR/000000479 | 右4#扰流板下表面边缘掉漆. | RH #4 SPOILER LOWER SURFACE EDGE FINISH MISSING. | A20M3611502-01-1 | 500000370255 | Y | 002498钟少林 |  |  | 2014-05-28 10:06
NR/000000480 | 右5#扰流板下表面边缘掉漆. | RH #5 SPOILER LOWER SURFACE EDGE FINISH MISSING. | A20M3611502-01-1 | 500000370256 | Y | 002498钟少林 |  |  | 2014-05-28 10:07
NR/000000481 | 左5#扰流板下表面边缘掉漆. | LH #5 SPOILER LOWER SURFACE EDGE FINISH MISSING. | A20M3611502-01-1 | 500000370258 | Y | 002498钟少林 |  |  | 2014-05-28 10:08
NR/000000482 | 左1#扰流板下表面边缘掉漆.W46# | LH #1 SPOILER LOWER SURFACE EDGE FINISH MISSING.W46# | A20JZL-153-01-1 | 500000370262 | Y | 000341肖焱 |  |  | 2014-05-28 10:10
NR/000000483 | 左2#扰流板下表面边缘掉漆.W37# | LH #2 SPOILER LOWER SURFACE EDGE FINISH MISSING.W37# | A20JZL-153-01-1 | 500000370266 | Y | 000341肖焱 |  |  | 2014-05-28 10:13
NR/000000484 | 右2#扰流板下表面边缘掉漆.W38# | RH #2 SPOILER LOWER SURFACE EDGE FINISH MISSING.W38# | A20M3611502-01-1 | 500000370271 | Y | 000341肖焱 |  |  | 2014-05-28 10:15
NR/000000485 | 左1#扰流板有一搭地线断.W46# | LH #1 SPOILER HAS A BONDING JUMPER BROKEN.W46# | A20JZL-153-01-1 | 500000370295 | Y | 002170殷欣 |  |  | 2014-05-28 10:24
NR/000000486 | 左4#扰流板有一搭地线断. | LH #4 SPOILER HAS A BONDING JUMPER BROKEN. | A20J274451-07-1 | 500000370298 | Y | 002170殷欣 |  |  | 2014-05-28 10:25
NR/000000487 | 左5#扰流板有一搭地线断. | LH #5 SPOILER HAS A BONDING JUMPER BROKEN. | A20J274451-07-1 | 500000370300 | Y | 002170殷欣 |  |  | 2014-05-28 10:27
NR/000000488 | 右3#扰流板有一搭地线断.W39# | RH #3 SPOILER HAS A BONDING JUMPER BROKEN.W39# | A20M3611502-01-1 | 500000370310 | Y | 002170殷欣 |  |  | 2014-05-28 10:30
NR/000000489 | 主电子舱82VU HF2托盘脏。 | MAIN E/E COMPARTMENT 82VU HF #2 TRAY DIRTY. | A20M2010501-1 | 500000370311 | Y | 003603许岩 |  |  | 2014-06-06 09:35
NR/000000490 | 声音记录器ULB电池将到期。 | VOICE RECORDER ULB BATTERY WILL EXPIRE. | A20M2010501-1 | 500000370317 | Y | 003603许岩 |  |  | 2014-05-28 10:33
NR/000000491 | 飞行记录器ULB电池将到期。 | FDR ULB BATTERY WILL EXPIRE. | A20M2010501-1 | 500000370321 | Y | 003603许岩 |  |  | 2014-05-28 10:34
NR/000000492 | 右4#门槛后滑梯挂钩底板腐蚀 | R 4# DOOR SILL AFT SLIDE HOOK FITTING PLATE CORRODED | A20J534143-01-1-2 | 500000370335 | Y | 002901严广亮 |  |  | 2014-05-30 10:45
NR/000000493 | 客舱门框衬板破损,备注:L1# R1# L2# R2# R4#门 | THE DOOR FRAME LINING OF CABIN DAMAGED,REMARK:DOOR L1# R1# L2# R2# R4# | A20M2500506-1 | 500000370339 | Y | 000341肖焱 |  |  | 2014-05-28 10:46
NR/000000494 | 左水平安定面341CB盖板表面掉漆.WIP:40# | LH HORIZONTAL STABILIZER 341CB PANELS SURFACE PAINT PEELED OFF.WIP:40# | A20M-PRE-C-CHECK-IN | 500000370341 | Y | 002498钟少林 |  |  | 2014-05-28 10:47
NR/000000495 | 后货舱151AY天花板破损 | AFT CARGO COMPARTMENT 151AY CEILING PANELS DAMAGED | A20M-PRE-C-CHECK-IN | 500000370348 | Y | 001513肖伯良 |  |  | 2014-05-28 10:52
NR/000000496 | 左翼根上表面掉漆 | LH I/B WING UPPER SURFACE PAINT PEEL | A20JZL-500-03-1-1 | 500000370349 | Y | 000341肖焱 |  |  | 2014-05-28 10:52
NR/000000497 | 右翼内侧襟翼上表面堵塞丢失 | RH WING I/B FLAP UPPER SURFACE PLUG MISSING | A20M-PRE-C-CHECK-IN | 500000370354 | Y | 002170殷欣 |  |  | 2014-05-28 10:58
NR/000000498 | 机身盖板198GB外表有2处穿孔 | FUSELAGE PANEL 198GB OUTER SURFACE FOUND 2EA PUNCTURE | 20PANEL-190-2-1 | 500000370356 | Y | 002242陈潮海 |  |  | 2014-05-28 10:59
NR/000000499 | 前货舱131GW侧壁板破损.WIP:26# | FWD CARGO COMPARTMENT 131GW SIDEWALL PANELS DAMAGED.WIP:26# | A20M-PRE-C-CHECK-IN | 500000370359 | Y | 005391黎水根 |  |  | 2014-05-28 11:01
NR/000000500 | 后货舱151AC天花板破损.WIP:72# | AFT CARGO COMPARTMENT 151AC CEILING PANEL DAMAGED.WIP72# | A20M-PRE-C-CHECK-IN | 500000370365 | Y | 002242陈潮海 |  |  | 2014-05-28 11:04
NR/000000501 | 左/右主轮舱门前铰链安装螺帽和千层垫片损坏 | LEFT / RIGHT MLG W/W DOOR FWD HINGE INSTALLATION NUT AND WASHER DAMAGED | A20M-PRE-C-CHECK-IN | 500000370366 | Y | 004567李传辉 |  |  | 2014-05-28 11:04
NR/000000502 | 后货舱151BC天花板破损.WIP:70# | AFT CARGO COMPARTMENT 151BC CEILING PANELS DAMAGED.WIP:70# | A20M-PRE-C-CHECK-IN | 500000370370 | Y | 004281邹尚亮 |  |  | 2014-05-28 11:06
NR/000000503 | 后货舱151GC天花板破损.WIP:74# | AFT CARGO COMPARTMENT 151GC CEILING PANELS DAMAGED.WIP:74# | A20M-PRE-C-CHECK-IN | 500000370373 | Y | 002242陈潮海 |  |  | 2014-05-28 11:09
NR/000000504 | 左襟翼2#旋转作动筒驱动臂轴承松动 | LH FLAP 2 # ROTARY ACTUATOR DRIVE ARM BEARING LOOSE | NR/000000024 | 500000370376 | Y | 002169伍俊杰 |  |  | 2014-05-28 11:11
NR/000000505 | 后货舱FR59,STR44系留座安装板腐蚀 | AFT CARGO COMPARTMENT FR59,STR44 TIE FITTING INSTALLED PLATE CORRODED | A20JZL-153-01-1 | 500000370379 | Y | 000592汤健 |  |  | 2014-05-28 11:14
NR/000000506 | 机身192EB盖板表面螺孔处掉漆. | PANEL THE SURFACE OF THE FUSELAGE 192EB SCREW HOLES AT PAINT OFF. | A20J361141-04-1-1 | 500000370607 | Y | 002498钟少林 |  |  | 2014-05-28 13:55
NR/000000507 | 机身191EB盖板表面螺孔处掉漆. | PANEL THE SURFACE OF THE FUSELAGE 191EB SCREW HOLES AT PAINT OFF. | A20J361141-04-1-1 | 500000370609 | Y | 002498钟少林 |  |  | 2014-05-28 13:57
NR/000000508 | 右水平安定面前缘341CB表面掉漆.W40 | RH HORIZONTAL STAB L/E 341CB SURFACE FINISH MISSING.W40 | 20PANEL-330-1-1 | 500000370613 | Y | 002498钟少林 |  |  | 2014-05-28 14:02
NR/000000509 | 后货舱地板151PF表面破损.W83# | AFT CARGO COMPARTMENT 151PF FLOOR PANEL SURFACE DAMAGED.W83# | 20PANEL-150-1-1 | 500000370618 | Y | 005391黎水根 |  |  | 2014-05-28 14:08
NR/000000510 | 后货舱地板161AF表面破损.W84# | AFT CARGO COMPARTMENT 161AF FLOOR PANEL SURFACE DAMAGED.W84# | 20PANEL-150-1-1 | 500000370621 | Y | 002242陈潮海 |  |  | 2014-05-28 14:10
NR/000000511 | 后客舱FR69-FR70,右侧支撑托板表面腐蚀 | AFT CABIN COMPARTMENT FR69-FR70,RH SIDE SUPPORT PLATE SURFACE CORRODED | A20M-PRE-C-CHECK-IN | 500000370649 | Y | 000592汤健 |  |  | 2014-05-28 14:41
NR/000000512 | 后货舱152DW侧壁板破损.WIP:102# | AFT CARGO COMPARTMRNT 152DW SIDEWALL PANELS DAMAGED.WIP:102# | A20M-PRE-C-CHECK-IN | 500000370655 | Y | 002242陈潮海 |  |  | 2014-05-28 14:47
NR/000000513 | 右发吊架移动整流罩后部封严条丢失。(W166) | RH ENG PYLON MOVABLE FAIRING AFT SEAL MISSING.(W166) | A20M-PRE-C-CHECK-IN | 500000370664 | Y | 004567李传辉 |  |  | 2014-05-28 14:52
NR/000000514 | 客舱地板卡子螺母老化 | THE CLIP NUT OF CABIN FLOOR PANEL AGEING | 20PANEL-220-1-1 | 500000370668 | Y | 000645韩昱锋 |  |  | 2014-05-28 14:53
NR/000000515 | 左发吊架移动整流罩后部封严条丢失。(W191) | LH ENG PYLON MOVABLE FAIRING AFT SEAL MISSING.(W191) | A20M-PRE-C-CHECK-IN | 500000370671 | Y | 000407余勇威 |  |  | 2014-05-28 14:54
NR/000000516 | 右襟翼2#旋转作动筒驱动臂轴承松动 | RH FLAP 2 # ROTARY ACTUATOR DRIVE ARM BEARING LOOSE | NR/000000025 | 500000370673 | Y | 002169伍俊杰 |  |  | 2014-05-28 14:56
NR/000000517 | 地面空调舱FR40.5,STR41R-STR42R固定盖板的“T”支撑梁分层 | GROUND AIR CONDITIONING COMPARTMENT FR40.5,STR41R-STR42R AREA FIXED PLATE “T”SUPPORT BEAM DELAMINATION | A20M-PRE-C-CHECK-IN | 500000370678 | Y | 000592汤健 |  |  | 2014-05-29 20:48
NR/000000518 | 地面空调舱FR35.7,STR39L-STR41L固定盖板的“T”支撑梁表面腐蚀 | BROUND AIR CONDITIONING COMPARTMENT FR35.7,STR39L-STR41L AREA FIXED PLATE “T”SUPPORT BEAM SURFACE CORRODED | A20M-PRE-C-CHECK-IN | 500000370691 | Y | 002498钟少林 |  |  | 2014-05-28 15:02
NR/000000519 | 右发预冷器的上部封严条破损 | RH ENG PRECOOLER UPPER SEAL DAMAGED | A20M-PRE-C-CHECK-IN | 500000370763 | Y | 004567李传辉 |  |  | 2014-05-28 15:26
NR/000000520 | 下部机身191GB盖板有4颗螺杆底座损坏.WIP:243# | LOWER FUSELAGE 191GB PANELS WITH 4EA SCREW NUT-PLATE DAMAGED.WIP:243# | A20M-PRE-C-CHECK-IN | 500000370853 | Y | 002901严广亮 |  |  | 2014-05-28 16:14
NR/000000521 | 后货舱门下部826AR盖板支架有4颗螺杆底座裂 | AFT CARGO DOORS LOWER 826AR PANEL BRACKET WITH 4EA SCREW NUT-PLATE CRACKED | A20M-PRE-C-CHECK-IN | 500000370857 | Y | 000592汤健 |  |  | 2014-05-28 16:18
NR/000000522 | 右翼650AB油箱盖板封严条破损。(W408) | RIGHT-WING 650AB TANK COVER SEAL DAMAGED.(W408) | A20M2812502-1 | 500000370860 | Y | 002170殷欣 |  |  | 2014-05-28 16:18
NR/000000523 | 右翼650AB油箱盖板搭地线断。(W408) | RIGHT-WING 650AB TANK COVER BONDING JUMPER BROKEN.(W408) | A20M2812502-1 | 500000370862 | Y | 002170殷欣 |  |  | 2014-05-28 16:20
NR/000000524 | 540QB 封严破损 | 540QB SEAL BROKEN | A20JZL-500-03-1-1 | 500000370868 | Y | 002170殷欣 | Y |  | 2014-05-29 15:10
NR/000000525 | 右吊架423DT盖板2个角铝裂 | RH PYLON 423DT PANEL 2EA ANGLE CRACKED | A20M-PRE-C-CHECK-IN | 500000370876 | Y | 004567李传辉 |  |  | 2014-05-28 16:36
NR/000000526 | 客舱右前储物柜杂志盒破损 | CABIN RH FWD CLOSET LITERATURE BOX DAMAGED. | A20M2520512-1 | 500000371056 | Y | 004886周光 |  |  | 2014-05-29 09:11
NR/000000527 | 方向舵6#、7#铰链搭地线破损 | RUDDER HINGE LEAD-BONDING BROKEN 6# AND 7# | A20J212600-02-1 | 500000371561 | Y | 003286李和堂 |  |  | 2014-05-29 15:25
NR/000000528 | 客舱左1#登机门槛排水管堵塞 | CABIN LEFT 1# PAX DOOR SILL DRAIN PIPE BLOCKED | NR/000000166 | 500000371626 | Y | 002888周建明 |  |  | 2014-05-30 08:36
NR/000000529 | 前起落架舱门铰链螺杆损坏 4个 | NLG DOOR HINGE BOLT BROKEN 4EA | B32052022 | 500000371682 | Y | 003286李和堂 |  |  | 2014-05-30 08:32
NR/000000530 | 右主起落架3号主轮磨损 | 3# MAIN WHEEL OF RIGHT LANDING GEAR WORN | A20M-PRE-C-CHECK-IN | 500000371684 | Y | 004567李传辉 |  |  | 2014-05-30 08:29
NR/000000531 | 客舱右2#机组勤务门槛安装条腐蚀 | CABIN R 2# CREW DOOR SILL STRIP CORRODED | A20J534135-01-4-2 | 500000371686 | D |  |  |  | 2014-05-29 17:04
NR/000000532 | 清洁左主起落架 | CLEAN LEFT MAIN LANDING GEAR | A20M-PRE-C-CHECK-IN | 500000371687 | Y | 005391黎水根 |  |  | 2014-05-29 17:06
NR/000000533 | 机身下部第二、三个无线电高度表天线表面腐蚀。 | LOWER FUSELAGE #2。#3 RA ANTENNA SURFACE CORRODED. | B32034112 | 500000371916 | Y | 003603许岩 |  |  | 2014-05-30 08:12
NR/000000534 | 右升降舵翼尖小放电刷断。 | RH ELEVATOR TIP STATIC DISCHARGER BROKEN. | A20M-PRE-C-CHECK-IN | 500000371919 | Y | 003603许岩 |  |  | 2014-05-30 08:13
NR/000000535 | 拆装主起落架作动筒 | REMOCE/INSTALL MLG ACTUATOR | A20J572651-01-1-1 | 500000371931 | Y | 004567李传辉 |  |  | 2014-05-30 08:19
NR/000000536 | 驾驶舱逃生门内表面标牌破损:D252-77163.201(1EA) | COCKPIT ESCAPE DOOR INNER PLACARD DAMAGED:D252-77163.201(1EA) | A20M2520512-1 | 500000371935 | Y | 000341肖焱 |  |  | 2014-05-30 08:20
NR/000000537 | 客舱格栅下部快卸螺钉丢失:FR23-FR64 130EA | CABIN AIR GRILLE LOWER FIXED STUD MISSING,FR23-FR64,QTY:130EA | A20M2500506-1 | 500000371937 | Y | 000645韩昱锋 |  |  | 2014-06-03 10:23
NR/000000538 | 客舱格栅下部金属条有裂纹:R中12、R中5、L中7 | THE ALUMINUM PROFILE ON THE LOWER SIDEWALL-PANEL HAVE CRACK:3EA,LOC:RH MID AREA NO.5&7&12. | A20M2500506-1 | 500000371940 | Y | 004355苏勇洲 |  |  | 2014-05-30 08:22
NR/000000539 | 客舱下部侧壁格栅布磨损:FR23-FR35,15EA | THE FARBIC ON THE CABIN LOWER SIDEWALL-PANEL WORN:FR23-FR35,15EA | A20M2500506-1 | 500000371946 | Y | 002207黄伟健 |  |  | 2014-05-30 08:59
NR/000000540 | 客舱H厕所马桶罩铰链破损 | CABIN LAV H TOILET SHROUD HINGE DAMAGED | A20M2520512-1 | 500000371948 | Y | 003917刘伟勋 |  |  | 2014-05-30 08:24
NR/000000541 | 右吊架后固定整流罩后安装片2个衬套损坏 | RH PYLON AFT FIXING FAIRING AFT INSTALL PLATE 2EA BUSHINGS DAMAGED | NR/000000166 | 500000371950 | Y | 004567李传辉 |  |  | 2014-05-30 08:25
NR/000000542 | 前货舱门选择手柄盖板电门支架腐蚀 | FWD CARGO DOOR SELECTOR PANEL SWITCH BRACKET CORRODED | A20J531118-01-1-1 | 500000371957 | Y | 000341肖焱 |  |  | 2014-05-30 08:33
NR/000000543 | 客舱H、E厕所马桶罩安装孔裂 | CABIN LAV H,E TOILET SHROUD INSTALL HOLE CRACK | A20M2520512-1 | 500000371965 | Y | 003917刘伟勋 |  |  | 2014-05-30 08:29
NR/000000544 | 客舱A、D、E厕所马桶罩C 型坐垫板破损 | CABIN LAV A,D,E TOILET SHROUD "C" TYPE SEAT PANEL DAMAGED | A20M2520512-1 | 500000371977 | Y | 000645韩昱锋 |  |  | 2014-05-30 08:31
NR/000000545 | 客舱下部侧壁格栅布磨损:FR35-FR45,15EA | THE FARBIC ON THE CABIN LOWER SIDEWALL-PANEL WORN:FR35-FR45,15EA | A20M2500506-1 | 500000372054 | Y | 001917冯润基 |  |  | 2014-05-30 09:03
NR/000000546 | 客舱下部侧壁格栅布磨损:FR45-FR55, 15EA | THE FARBIC ON THE CABIN LOWER SIDEWALL-PANEL WORN: FR45-FR55, 15EA | A20M2500506-1 | 500000372058 | Y | 002207黄伟健 |  |  | 2014-05-30 09:05
NR/000000547 | 客舱下部侧壁格栅布磨损:FR55-FR64,13EA | THE FARBIC ON THE CABIN LOWER SIDEWALL-PANEL WORN:FR55-FR64,13EA | A20M2500506-1 | 500000372070 | Y | 002207黄伟健 |  |  | 2014-05-30 09:10
NR/000000548 | 客舱行李箱门表面破损,备注:L12 R14 R15 R16 R17 R18 L18 | THE SURFACE OF CABIN OVERHEAD STOWAGE BIN DOOR DAMAGED,REMARK:L12 R14 R15 R16 R17 R18 L18 | A20M2500506-1 | 500000372081 | Y | 000645韩昱锋 |  |  | 2014-05-30 09:14
NR/000000549 | 客舱行李箱门表面破损,备注:R19 R20 L22 L23 R22 R23 R24 | THE SURFACE OF CABIN OVERHEAD STOWAGE BIN DOOR DAMAGED,REMARK:R19 R20 L22 L23 R22 R23 R24 | A20M2500506-1 | 500000372084 | Y | 000645韩昱锋 |  |  | 2014-05-30 10:16
NR/000000550 | 客舱行李箱门表面破损,备注:R25 L26 L28 L31 | THE SURFACE OF CABIN OVERHEAD STOWAGE BIN DOOR DAMAGED,REMARK:R25 L26 L28 L31 | A20M2500506-1 | 500000372091 | Y | 000645韩昱锋 |  |  | 2014-05-30 09:18
NR/000000551 | 后货舱门框止动点千层片破损 | AFT CARGO COMP DOOR FRAME STOP PIN SHIM BROKEN | A20J523200-01-1 | 500000372329 | Y | 001785梁志村 |  |  | 2014-05-30 10:50
NR/000000552 | 左右翼1#襟翼滑轨小车中间轴销锁环损坏 2个 | LEFT AND RIGHT 1# FLAP TRACK CARRIAGE PIN LOCKING BROKEN 2EA | B32057010 | 500000372362 | Y | 002170殷欣 |  |  | 2014-05-30 11:00
NR/000000553 | 恢复右空调组件旁通活门串件(串件号:F014255) | RESUME RH PACK TURBINE BYPASS VALVE | NONE | 500000372455 | Y | 001785梁志村 |  |  | 2014-05-30 12:31
NR/000000554 | 客舱右前隔板后表面标牌破损,(D252-86320.412 2EA) | CABIN RH PARTITION PANEL REAR PLACARD DAMAGED,(D252-86320.412 2EA) | A20MCABININSPECTION | 500000372493 | Y | 005696李浩荣 |  |  | 2014-05-30 13:11
NR/000000555 | 经济舱旅客座椅扶手前端装饰板破损:35L,36L,38C,39A,45K,48B,49LA,50LH,51AL,52AH,54J,55H,57A,58A (共18EA) | E/C PASSENGER SEAT ARMREST FRONT FAIRING DAMAGED:35L,36L,38C,39A,45K,48B,49LA,50LH,51AL,52AH,54J,55H,57A,58A (TOTAL 18EA) | A20M2500506-1 | 500000372546 | Y | 002796叶宇辉 |  |  | 2014-05-30 13:55
NR/000000556 | 左升降舵从外往内第一根放电刷表面破损。 | LH ELEVATOR FROM OUTBOARD TO INBOARD THE FIRST STATIC DISCHARGER SURFACE DAMAGED. | A20M-PRE-C-CHECK-IN | 500000372557 | Y | 003603许岩 |  |  | 2014-05-30 14:13
NR/000000557 | 前货舱131FF地板破损。(W456) | FWD CARGO 131FF FLOOR PANEL DAMAGED.(W456) | NR/000000357 | 500000372654 | Y | 002242陈潮海 |  |  | 2014-05-30 15:35
NR/000000558 | 经济舱座椅靠背杂志袋弹簧断:35J,36B,38C,41K,43B,45B,47A,57A | E/C PASSENGER SEAT LITERATURE POCKET SPRING BROKEN:35J,36B,38C,41K,43B,45B,47A,57A | A20M2500506-1 | 500000372705 | Y | 002796叶宇辉 |  |  | 2014-05-30 16:08
NR/000000559 | 客舱D厕所门框把手缺失 | THE HANDLE OF CABIN LAV D DOOR FRAME MISSING | A20M2500506-1 | 500000372719 | Y | 000645韩昱锋 |  |  | 2014-05-30 16:20
NR/000000560 | 左发(V12954)鸟击后要以375飞行小时为间隔孔探检查发动机高压压气机3级转子叶片状况(包括叶片损伤、凸台损伤等状况),共检查3次。 | LH(ESN:V12954)BORESCOPE INSPECTION OF HPC STAGE 3(CHECK BLADE AIRFOIL CLAPPE | 客户要求/CUSTOMER REQUIREMENT | 500000373170 | Y | 000341肖焱 |  |  | 2014-05-31 10:48
NR/000000561 | 孔探检查HPC6,发现6:00和12:00钟位置转子涂层丢失,面积小于40%,根据AMM72-00-00220-145-A标准,需每750飞行循环重复检查HPC6转子涂层。 (左发 V12954) | BSI HPC6,FOUND 6:00 AND 12:00 O'CLOCK ROTOR PATH LINING DETACHMENT,LESS THAN 40%,REF AMM72-00-00220-145-A,DO THE INSPECTION AGAIN AT INTERVALS OF 750 CYCLES.(L ENG V12954) | 客户要求/CUSTOMER REQUIREMENT | 500000373173 | Y | 000341肖焱 |  |  | 2014-05-31 10:51
NR/000000562 | 发现喷嘴折流板边缘有烧蚀,内外衬板后缘有轻微烧蚀.AMENDED: 发现左发(ESN:V12954) CC 喷嘴折流板边缘有烧蚀,内外衬板后缘有轻微烧蚀. | LEFT ENGINE(ESN:V12954) CC BULKHEAD DEFLECTOR EDGE BURNBACK,OUTER & INNER TRAILING EDGE SLIGHTLY BURNBACK. | 客户要求/CUSTOMER REQUIREMENT | 500000373174 | Y | 000341肖焱 |  |  | 2014-05-31 10:52
NR/000000563 | 左发ESN V12954,发现HPT1 OAS 有轴向裂纹,300小时重复检查。 | LH ESN V12954,FOUND HPT1 OAS CRACK,RE-INSPECT WITHIN 300FHS. | 客户要求/CUSTOMER REQUIREMENT | 500000373175 | Y | 000341肖焱 |  |  | 2014-05-31 10:54
NR/000000564 | 客舱手提灭火瓶称重标签破损。(W452、W453、W454、W455) | CABIN PORTABLE FIRE EXTINGUISHERS WEIGH-TAG DAMAGED . (W452, W453, W454, W455) | A20J262541-02-1 | 500000373525 | Y | 000645韩昱锋 |  |  | 2014-05-31 14:40
NR/000000565 | 左翼550AB油箱盖板封严破损 | LH WING 550AB FUEL PANEL SEAL DAMAGE | 20PANEL-540-1-1 | 500000373659 | Y | 002170殷欣 |  |  | 2014-05-31 16:22
NR/000000566 | 左翼550AB油箱盖板内的火焰器封严破损 | LH WING 550AB FUEL PANEL BIAZE SEAL DAMAGE | 20PANEL-540-1-1 | 500000373666 | Y | 002170殷欣 |  |  | 2014-05-31 16:35
NR/000000567 | 640KB 螺杆咬死 | 640KB SCREW SEIZE | 无/NONE | 500000374244 | Y | 000592汤健 |  |  | 2014-06-01 14:58
NR/000000568 | 左主起落架舱门打开手柄系留绳丢失 | L MLG DOOR OPEN HANDLE LANYARD MISSING | 无/NONE | 500000374247 | Y | 004567李传辉 |  |  | 2014-06-01 15:00
NR/000000569 | 191BT 封严安装螺杆咬死 | 191BT SEAL BOLTS SEIZE | NR/000000406 | 500000374253 | Y | 001785梁志村 |  |  | 2014-06-01 15:02
NR/000000570 | 油箱盖板封严损坏 WIP518.521.522.520.523.526.513.514 | FUEL TANK ACCESS DOOR SEAL BROKEN WIP518.521.522.520.523.526.513.514 | 无/NONE | 500000374826 | Y | 002170殷欣 |  |  | 2014-06-02 10:40
NR/000000571 | 油箱盖板导电网破损 WIP518.521.522.520 | FUEL TANK ACCESS DOOR GASKET BROKEN WIP518.521.522.520 | 无/NONE | 500000374830 | Y | 000341肖焱 |  |  | 2014-06-02 10:42
NR/000000572 | 垂直安定面顶部盖板前缘掉漆 WIP524 | VERTICAL STAB.UPPER PANEL L/E FINISH MISSING | 无/NONE | 500000374858 | Y | 000504米远君 |  |  | 2014-06-02 10:46
NR/000000573 | 左外侧襟翼内侧封严底座损坏 | L O/B FLAP I/B SEAL NUTPLATE BROKEN | NR/000000331 | 500000374886 | Y | 002901严广亮 |  |  | 2014-06-02 10:59
NR/000000574 | 恢复被B-6291串走的上ECAM DU (P/N:C19298AF05) | RESTORE THE UPPER ECAM DU ROBBED BY B-6291 (P/N:C19298AF05) | 客户要求/CUSTOMER REQUIREMENT | 500000375074 | Y | 003603许岩 |  |  | 2014-06-03 02:01
NR/000000575 | 客舱右4#门滑梯助推气瓶压力不足 | CABIN RIGHT 4# DOOR SLIDE PRESSURE LOW | 无/NONE | 500000375360 | Y | 002159许华森 |  |  | 2014-06-03 08:31
NR/000000576 | 参考AMM12-14-32灌充前、左、右起落架内筒后在第一次飞行后4到7天检查起落架减震支柱灌充压力 | DO A CHECK OF THE NLG、LH AND RH MLG SHOCK ABSORBER CHARGING PRESSURE (REF. AMM12-14-32) BETWEEN FOUR AND SEVEN DAYS AFTER THE FIRST SUBSEQUENT FLIGHT. | A20M3221501-1 | 500000375361 | S | 000341肖焱 |  |  | 2014-06-03 08:34
NR/000000577 | 客舱天花板安装座丢失,1EA, W331 | CABIN CEILING PANEL FITTING MISSING,1EA, W331 | A20M2500506-1 | 500000375389 | Y | 002207黄伟健 |  |  | 2014-06-03 09:13
NR/000000578 | 客舱天花板表面划伤:W331 W332 W335 W336 | CABIN CEILING PANEL SURFACE SCRATCH:W331 W332 W335 W336 | A20M2500506-1 | 500000375392 | Y | 000504米远君 |  |  | 2014-06-03 09:14
NR/000000579 | 前货天花板破损 W531 | FWD CARGO COMP CEILING PANEL BROKEN W531 | 无/NONE | 500000375545 | Y | 002242陈潮海 |  |  | 2014-06-03 13:09
NR/000000580 | 拆下绿系统储压器接头给B-6292飞机使用,到件后恢复。 | REMOVED GREEN POWER ACCUMULATOR CHARGING VALVE FOR B-6292,RESTORE AFTER THE PART ARRIVAL | 客户要求/CUSTOMER REQUIREMENT | 500000375569 | Y | 000341肖焱 |  |  | 2014-06-03 10:35
NR/000000581 | 机腹整流罩支撑件腐蚀 FR42-FR43 右侧 | FUSELAGE FAIRING SUPPORT CORRODED FR42-FR43 RH | 无/NONE | 500000375685 | Y | 002484吴鸿程 |  |  | 2014-06-03 13:03
NR/000000582 | 轮舱龙骨梁左侧液压管搭地线断 FR43 | LEFT SIDE OF W/W KEEL BEAM HYD TUBE LEAD-BONDING BROKEN FR43 | 无/NONE | 500000375691 | Y | 001785梁志村 |  |  | 2014-06-03 13:05
NR/000000583 | 前货舱后隔板左侧安装条上部破损 | FWD CARGO COMP AFT BULKHEAD PANEL LEFT SUPPORT UPPER BROKEN | 无/NONE | 500000375695 | Y | 000592汤健 |  |  | 2014-06-03 13:07
NR/000000584 | 左发涡轮冷却管螺杆咬死 2点位置 | LEFT ENGINE TURBO COOLING TUBE BOLT SEIZE | 无/NONE | 500000375770 | Y | 000341肖焱 |  |  | 2014-06-03 13:34
NR/000000585 | 拆/装客舱地板荧光条,备注:FR21-FR66 | REMOVE/INSTALL THE EMERGENCY ESCAPE PATH MARKING OF CABIN FLOOR,REMARK:FR21-FR66 | 20PANEL-240-1-1 | 500000376285 | Y | 000645韩昱锋 |  |  | 2014-06-04 08:17
NR/000000586 | 左发V12085风扇叶片的叶尖防磨层有多处图层丢失。 | SEVERAL FAN BLADE ATTRITION LINING DETACHMENT ON LH ENGINE V12085. | A20M723285-1 | 500000376694 | Y | 002242陈潮海 |  |  | 2014-06-04 13:39
NR/000000587 | 驾驶舱正、副驾驶员座椅尼龙搭扣脱胶 | COCKPIT CAPTAIN AND F/O SEAT VELCRO TAPE DISABLED | NR/000000070 | 500000376860 | Y | 002257李锐明 |  |  | 2014-06-04 15:27
NR/000000588 | 清洁第三观察员座椅 | CLEAN 3RD OCCUPANT SEAT | NR/000000070 | 500000376864 | Y | 005233刘刚 |  |  | 2014-06-04 15:28
NR/000000589 | 清洁驾驶舱正、副驾驶员座椅 | CLEAN COCKPIT CAPTAIN AND F/O SEAT | NR/000000070 | 500000376867 | Y | 005233刘刚 |  |  | 2014-06-04 15:29
NR/000000590 | 驾驶舱副驾驶员座椅升降滑轮盖丢失,2EA | COCKPIT F/O SEAT LIFT/DOWN ROLL'S COVER MISSING,2EA | NR/000000070 | 500000376873 | Y | 002257李锐明 |  |  | 2014-06-04 15:32
NR/000000591 | 驾驶舱正驾驶员座椅安全带破损 | COCKPIT CAPTAIN SEAT SAFETY BELT DAMAGED | NR/000000070 | 500000376875 | Y | 002257李锐明 |  |  | 2014-06-04 15:33
NR/000000592 | 拆下压力电门26HK串给B-6553使用,到件后恢复. | REMOVE THE PRESSURE SWITCH 26HK ONTO B-6553,RESTORE IT AFTER ARRIVAL. | A20J240000-05-1-2 | 500000377329 | Y | 000407余勇威 |  |  | 2014-06-05 10:12
NR/000000593 | 客舱前区901MH电门失效,备注:1EA | THE 901MH SWITCH OF CABIN FWD AREA DISABLE,REMARK:1EA | A20M2500506-1 | 500000377600 | Y | 002888周建明 |  |  | 2014-06-05 13:25
NR/000000594 | 后货舱门打开和锁定灯座腐蚀 | AFT CARGO COMP DOOR OPEN AND LOCKED LIGHT FITTING CORRODED | 无/NONE | 500000377648 | Y | 001785梁志村 |  |  | 2014-06-05 13:55
NR/000000595 | 串FMGC给B-6576,到件后恢复 | ROB FMGC TO B-6576,RESTORE WHEN THE PART ARRIVED | 客户要求/CUSTOMER REQUIREMENT | 500000378025 | Y | 003603许岩 |  |  | 2014-06-05 16:30
NR/000000596 | 恢复刹车储压器瓶接头串件(串件号:F014273) | RESUME ACCUMULATOR - BRAKE REDUCER | NONE | 500000379308 | Y | 001785梁志村 |  |  | 2014-06-07 11:10
NR/000000597 | 测试发现;右翼油箱排水活门漏油 | TEST FOUND;RH WING FULE TANK DRAIN WATER VALVE LEAKED | NR/000000020 | 500000379583 | Y | 001785梁志村 |  |  | 2014-06-07 14:41
NR/000000598 | 测试发现;中央油箱排水活门漏油 | TEST FOUND;CENTER FULE TANK DRAIN WATER VALVE LEAKED | NR/000000020 | 500000379585 | Y | 001785梁志村 |  |  | 2014-06-07 14:43
NR/000000599 | 右起落架刹车风扇导线破损 | RIGHT LANDING GEAR BRAKE FAN WIRE DAMAGED | A20J321103-01-1-2 | 500000379693 | Y | 004567李传辉 |  |  | 2014-06-07 19:43
NR/000000600 | 客舱侧壁板灯故障,备注:L34,R34 | CABIN SIDEWALL PANEL LIGHT FAULT,NOTE:L34,R34 | A20M2500506-1 | 500000380025 | Y | 002888周建明 |  |  | 2014-06-08 10:58
NR/000000601 | 客舱后厨房2#咖啡壶失效 | CABIN AFT GALLEY NO.2 COFFEE MAKER FAILED | A20M2500506-1 | 500000380035 | Y | 002888周建明 |  |  | 2014-06-08 11:29
NR/000000602 | 配齐备用打印纸。 | PREPARE THE PRINTING PAPERS | A20MPOST-CHECK-AVIO | 500000380644 | Y | 004760张智 |  |  | 2014-06-09 09:40
NR/000000603 | 深度清洁驾驶舱跳开关板,中央操纵台,头顶板上各面板和仪表表面及缝隙。 | DEEPLY CLEAN C/B PANEL, CENTER PEDESTAL ,OVERHEAD PANEL EACH PANEL AND INSTRUMENT PANEL SURFACE AND APERTURE | A20MPOST-CHECK-AVIO | 500000380655 | Y | 004760张智 |  |  | 2014-06-09 09:45
NR/000000604 | 拆装驾驶舱地毯压条 | REMOVE/INSTALL THE COCKPIT THE CARPET BATTEN | 客户要求/CUSTOMER REQUIREMENT | 500000380678 | Y | 002159许华森 |  |  | 2014-06-09 10:05
NR/000000605 | 左翼3号襟翼滑轨整流罩放电刷破损 | L WING 3# FLAP TRACK FAIRING DISCHARGER BROKEN | 无/NONE | 500000381255 | Y | 003603许岩 |  |  | 2014-06-09 16:30
NR/000000606 | 312AR盖板2个螺杆底座损坏 | 312AR PANEL 2EA BOLT BASES DAMAGED | 20PANEL-310-1-1 | 500000381403 | Y | 002484吴鸿程 |  |  | 2014-06-09 21:48
NR/000000607 | 客舱L58侧壁板灯失效,备注:1EA | CABIN SIDEWALL PANEL LIGHT L58 FAULT,REMARK:1EA | A20MCABININSPECTION | 500000381682 | Y | 002888周建明 |  |  | 2014-06-10 09:52
NR/000000608 | 客舱H厕所卷纸轴丢失 | THE ROLLER OF HOLDER ASSY-PAPER ROLL OF CABIN LAV H MISSING | A20M2500506-1 | 500000381965 | Y | 000645韩昱锋 |  |  | 2014-06-10 12:42
NR/000000609 | 客舱H厕所洗手盆排水堵盖缺失 | THE DRAIN ASSY PLUG OF WASH BASIN OF CABIN LAV H MISSING | A20M2500506-1 | 500000382006 | Y | 002888周建明 |  |  | 2014-06-10 12:50
NR/000000610 | 左吊架413BL盖板处弹簧断 | LEFT PYLON 413BL PANEL THE SPRING BROKEN | NR/000000461 | 500000382198 | Y | 000407余勇威 |  |  | 2014-06-10 15:18
NR/000000611 | 客舱后舱未配安全警告带 | CABIN AFT SAFETY BELT MISSING | 转自客舱记录本,页码0011718/TRANSCRIBE FROM CABIN LOG,PAGE0011718 | 500000382267 | Y | 000645韩昱锋 |  |  | 2014-06-10 16:12
NR/000000612 | 完成C4检试飞 | DO C4 FLIGHT TEST | 客户要求/CUSTOMER REQUIREMENT | 500000382395 | Y | 002159许华森 |  |  | 2014-06-10 21:04
NR/000000613 | 完成航前维护工作单 | DO PREFLIGHT MAINTENANCE CHECKLIST | 客户要求/CUSTOMER REQUIREMENT | 500000382396 | Y | 002159许华森 |  |  | 2014-06-10 21:05
NR/000000614 | 客舱后厨房咖啡机抽屉盒缺失,备注:2EA | THE COFFEE MAKER DRAWER OF CABIN AFT GALLEY MISSING,REMARK:2EA | A20M2500506-1 | 500000382809 | Y | 000645韩昱锋 |  |  | 2014-06-11 11:38
NR/000000615 | 打印机故障 | PRINTER FAILED. | A20M-PRE-C-CHECK-IN | 500000383206 | Y | 003603许岩 |  |  | 2014-06-11 19:19
NR/000000616 | 操作检查自由放下机构控制时,9号、10号校装销不能完全插入。 | THE PIN 9 AND PIN 10 RIGGING PIN CAN NOT FULLY INSERTED RIGGING HOLES DURING OPERATION CHECK OF FREE-FALL MECHANICAL CONTROL. | A20J323300-05-1 | 500000383316 | Y | 000341肖焱 |  |  | 2014-06-12 04:31
NR/000000617 | 完成航后维护工作单-电子 | DO POSTFLIGHT MAINTENANCE CHECKLIST | 客户要求/CUSTOMER REQUIREMENT | 500000383391 | Y | 001707高木清 |  |  | 2014-06-12 08:17
NR/000000618 | 完成客舱设备航后检查-机电-客舱 | DO CABIN EQUIPMENT POST-FLIGHT CHECK - M&E - CABIN | 客户要求/CUSTOMER REQUIREMENT | 500000383392 | Y | 000341肖焱 |  |  | 2014-06-12 08:20
NR/000000619 | 完成航后维护工作单-机电 | DO POSTFLIGHT MAINTENANCE CHECKLIST - M&E | 客户要求/CUSTOMER REQUIREMENT | 500000383394 | Y | 000341肖焱 |  |  | 2014-06-12 08:23
NR/000000620 | 前货舱门根据DMDOR批准方案(批准号:GR20140122R0)及空客电传70596139完成结构修理,此修理的有效期为6各月,即到2014年12月2日,之后要等待空客发布新的RDAS | FWD CARGO DOOR PERFORMED STRUCTURE REPAIR PER DMDOR APPROVED PRECEDURE (APPROVAL:GR20140122R0) AND AIRBUS MESSAGE 70596139 , THIS REPAIR LIFE LIMITATION IS 6 MONTHS DEFER TO DEC 2 2014 FOR AIRBUS ISSUING NEW RDAS FORM | 客户要求/CUSTOMER REQUIREMENT | 500000383609 | S |  |  |  | 2014-06-12 11:12
NR/000000001 | 执行C检终检卡 A320TM-POST-C-CHECK-FINAL-ME. | PERFORMED THE C CHECK FINAL INSPECTION TASK CARD A320TM-POST-C-CHECK-FINAL-ME. | A20M0500503-2 | 500003451093 | Y | 007838刘尚鹏 |  |  | 2020-05-10 15:36
NR/000000002 | 执行C检终检卡 A320TM-POST-C-CHECK-FINAL-AV | PERFORMED THE C CHECK FINAL INSPECTION TASK CARD A320TM-POST-C-CHECK-FINAL-AV | A20M0500503-2 | 500003451096 | Y | 002187张洪军 |  |  | 2020-05-10 15:37
NR/000000003 | 执行C检终检卡 POST-C-CHECK-FINAL-QC | PERFORMED THE C CHECK FINAL INSPECTION TASK CARD POST-C-CHECK-FINAL-QC | A20M0500503-2 | 500003451097 | Y | 007838 刘尚鹏 |  |  | 2020-05-10 15:38
NR/000000004 | 参考工卡 A320S-TOW-01 拖飞机. | REF CARD A320S-TOW-01 TOWED THE A/C. | A20M0500503-2 | 500003451098 | Y | 007838刘尚鹏 |  |  | 2020-05-10 15:38
NR/000000005 | 拆卸/安装左、右升降舵 | REMOVED/INSTALLED THE LH AND RH ELEVATORS. | A20J552600-01-1 | 500003451104 | Y | 005639薛世昌 |  |  | 2020-05-10 15:41
NR/000000006 | 拆下/安装左发内侧C涵道. | REMOVED/INSTALLED THE L ENG I/B C DUCT. | A20J545116-01-1-1 | 500003451108 | Y | 001924吴迪 |  |  | 2020-05-10 15:45
NR/000000007 | 拆下/安装左发外侧C涵道. | REMOVED/INSTALLED THE L ENG O/B C DUCT. | A20J545116-01-1-1 | 500003451112 | Y | 005899龙应平 |  |  | 2020-05-10 15:46
NR/000000008 | 拆下/安装右发内侧C涵道. | REMOVED/INSTALLED THE R ENG I/B C DUCT. | A20J545116-01-1-1 | 500003451114 | Y | 005899龙应平 |  |  | 2020-05-10 15:46
NR/000000009 | 拆下/安装右发外侧C涵道. | REMOVED/INSTALLED THE R ENG O/B C DUCT. | A20J545116-01-1-1 | 500003451116 | Y | 005899龙应平 |  |  | 2020-05-10 15:47
NR/000000010 | 拆下/安装左发内侧风扇包皮. | REMOVED/INSTALLED THE L ENG I/B FAN COWL. | A20J545116-01-1-1 | 500003451120 | Y | 003480胡坚锐 |  |  | 2020-05-10 15:51
NR/000000011 | 拆下/安装左发外侧风扇包皮. | REMOVED/INSTALLED THE L ENG O/B FAN COWL. | A20J545116-01-1-1 | 500003451122 | Y | 003480胡坚锐 |  |  | 2020-05-10 15:52
NR/000000012 | 拆下/安装右发内侧风扇包皮. | REMOVED/INSTALLED THE R ENG I/B FAN COWL. | A20J545116-01-1-1 | 500003451124 | Y | 005899龙应平 |  |  | 2020-05-10 15:55
NR/000000013 | 拆下/安装右发外侧风扇包皮. | REMOVED/INSTALLED THE R ENG O/B FAN COWL. | A20J545116-01-1-1 | 500003451126 | Y | 005899龙应平 |  |  | 2020-05-10 15:56
NR/000000014 | 拆下/安装左吊架. | REMOVED/INSTALLED THE LH PYLON. | A20J545116-01-1-1 | 500003451127 | Y | 007838刘尚鹏 |  |  | 2020-05-10 16:02
NR/000000015 | 拆下/安装右吊架. | REMOVED/INSTALLED THE RH PYLON. | A20J545116-01-1-1 | 500003451128 | Y | 007838刘尚鹏 |  |  | 2020-05-10 16:03
NR/000000016 | 拆装驾驶舱地毯及压条 | REMOVE/INSTALL COCKPIT CARPET AND STRIPS | 20PANEL-210-1-1 | 500003460800 | Y | 004209刘伟添 |  |  | 2020-05-15 09:39
NR/000000017 | 拆/装 电瓶插头. | REMOVE/INSTALL MAIN BATTERY CONNECTOR. | A20M0500503-2 | 500003460812 | Y | 002187张洪军 |  |  | 2020-05-15 09:45
NR/000000018 | 限动/解除限动 双发反推 | DEACTIVATED / REACTIVATED THE BOTH ENGINE T/R | A20M0500503-2 | 500003460813 | Y | 001703叶锦恩 |  |  | 2020-05-15 09:46
NR/000000019 | 限动/解除限动客舱门和应急门的应急系统 | DEACTIVATED / REACTIVATED THE CABIN DOOR & EMERGENCY EXIT DOOR EMERGENCY MECHANISM | A20M0500503-2 | 500003460814 | Y | 004209刘伟添 |  |  | 2020-05-15 09:47
NR/000000020 | 配合改装改进单通道飞机段16-17和18的结构 ：拆装后货舱通风管，加温传感器，立柱 | REMOVAL AND INSTALLATION AFT CARGO COMPARTMENT VENTILATION PIPE, HEATING SENSOR, COLUMN FOR IMPROVE STRUCTURE AT SECTION 16-17 AND 18 ON SINGLE AISLE A/C | B32053053 | 500003460816 | Y | 002199卢卫洪 |  |  | 2020-05-15 09:49
NR/000000021 | 拆\装驾驶舱过道顶板 | REMOVE\INSTALL THE COCKPIT GANGWAY PANEL | A20A254141-01-1 | 500003460820 | Y | 004209刘伟添 |  |  | 2020-05-15 09:50
NR/000000022 | 限动/解除限动大翼相关操纵面 | DEACTIVATED/REACTIVATED RELATED OPERATION SURFACE OF WING. | A20M0500504-4 | 500003460836 | Y | 005375常永朕 |  |  | 2020-05-15 09:52
NR/000000023 | 拆装驾驶舱左1#和右1#风挡玻璃 | REMOVE/INSTALL THE LH AND RH NO:1 WINDSCREENS AT COCKPIT | A20J531129-02-2 | 500003460856 | Y | 002627刘鹏 |  |  | 2020-05-15 09:52
NR/000000024 | 拆卸/安装FR68 STGR4LH 和 STGR4RH 处的两个支架 | REMOVE/INSTALL THE 2EA CLIPS OF STGR4LH & STGR4RH AT FR68. | A20J534127-01-3 | 500003460864 | Y | 001512王伟洲 |  |  | 2020-05-15 09:54
NR/000000025 | 拆卸/安装FR16和FR20双拼接区域隔热棉安装支架 | REMOVE/INSTALL FR16 AND FR20 DOUBLE JOGGLE AREA INSULATION BLANKET BRAKET. | B32053078 | 500003460873 | Y | 001512王伟洲 |  |  | 2020-05-15 09:56
NR/000000026 | 拆/装 第三观察员座椅 | REMOVE/INSTALL THIRD OBSERVER SEAT | A20M2510511-1 | 500003460877 | Y | 004209刘伟添 |  |  | 2020-05-15 09:57
NR/000000027 | 拆下飞机上随机资料及松散设备暂存WIP,出厂前恢复 | REMOVE THE DOCUMENTS AND LOOSE EQUIPMENTS TO WIP,RESTORE THEM BEFORE DEPARTURE | A20M-PRE-C-CHECK-IN | 500003460880 | Y | 004209刘伟添 |  |  | 2020-05-15 09:57
NR/000000028 | 抽油和放余油工作 | DE-FUELLING AND DRAIN FUEL | A20M0500503-2 | 500003460883 | Y | 002141观旭恒 |  |  | 2020-05-15 09:58
NR/000000029 | 拆卸/安装客舱地板上荧光条 | REMOVE/INSTALL CABIN FLOOR PHOTOLUMINESCENT STRIP | 20PANEL-230-1-1 | 500003460885 | Y | 002199卢卫洪 |  |  | 2020-05-15 09:59
NR/000000030 | 拆/装左1#;右1#;左2#;右2#门滑梯 | REMOVE/INSTALL L1；R1；L2；R2 DOOR SLIDE | 20PANEL-830-2-1 | 500003460887 | Y | 004209刘伟添 |  |  | 2020-05-15 10:00
NR/000000031 | 拆/装左右2号门框把手支架 | REMOVE/INSTALL LH/RH 2# DOOR FRAME HANDLE BRACKET | A20M2530515-4-1 | 500003460891 | Y | 004209刘伟添 |  |  | 2020-05-15 10:02
NR/000000032 | 拆卸/安装方向舵作动筒 | REMOVE/INSTALL RUDDER ACTUATOR | A20J553600-01-1-2 | 500003460894 | Y | 005639薛世昌 |  |  | 2020-05-15 10:03
NR/000000033 | 拆装左和右客舱门FR66和FR68机身门框上的止动座螺杆 | REMOVE/INSTALL THE BOLTS ON THE FITTING OF CABIN DOORFRAME FR66 AND FR68 | A20J534123-01-3 | 500003460898 | Y | 004209刘伟添 |  |  | 2020-05-15 10:04
NR/000000034 | 拆/装FR68阻拦绳座 | REMOVE/INSTALL FR68 WARNING STRAP SUPPORT FAILURE. | A20J534123-01-3 | 500003460901 | Y | 002199卢卫洪 |  |  | 2020-05-15 10:05
NR/000000035 | 客舱54HJK天花灯不亮 | CABIN 54HJK CEILING LIGHT INOP. | A20M2500506-1 | 500003462810 | Y | 002199卢卫洪 |  |  | 2020-05-16 09:31
NR/000000036 | 前起落架更换内筒封圈,根据AMM要求在第一次飞行后4-7天内检查前起落架减震支柱的充气压力。 | ACCORDING TO AMM REQUEST,NLG SHOCK ABSORBER DYNAMIC SEALS HAS BEEN REPLACE, DO A CHECK OF THE NLG SHOCK ABSORBER CHARGE PRESSURE BETWEEN 4-7 DAYS AFTER THE FIRST SUBSEQUENT FLIGHT. | A20M3221501-1 | 500003462828 | S | 004109 邓生林 |  |  | 2020-06-01 10:15
NR/000000037 | 后货仓RA天线馈线脏。 | AFT CARGO RA ANT CABLE DIRTY. | A20M-PRE-C-CHECK-IN | 500003462839 | Y | 002187张洪军 |  |  | 2020-06-02 08:18
NR/000000038 | 驾驶舱跳开关区域脏。 | COCKPIT C/B PANEL ARE DIRTY. | A20M-PRE-C-CHECK-IN | 500003462853 | Y | 002187张洪军 |  |  | 2020-06-02 08:24
NR/000000039 | 左一号门外侧标志模糊。 | LH 1#DOOR OUTSIDE ALL MARKINGS ARE NOT LEGIBLE. | A20M-PRE-C-CHECK-IN | 500003462891 | Y | 004109 邓生林 |  |  | 2020-05-16 09:58
NR/000000040 | 前洗手间打不出洗手液。 | FRONT TOILET WARE NOT HAND WASHING。 | 转自客舱记录本,页码/TRANSCRIBE FROM CABIN LOG,PAGE | 500003462933 | Y | 002474袁玉伦 |  |  | 2020-05-16 10:07
NR/000000041 | 客舱应急电池组件失效:11WL,12WL,14WL,15WL | CABIN EPSU FAILURE:11WL,12WL,14WL,15WL | A20M2500506-1 | 500003463024 | Y | 002199卢卫洪 |  |  | 2020-05-16 10:36
NR/000000042 | 客舱35HJK，39ABC头顶喇叭不工作 | CABIN 35HJK，39ABC LOUDSPEAKER INOP. | A20M2500506-1 | 500003463268 | Y | 002199卢卫洪 |  |  | 2020-05-16 13:04
NR/000000043 | 后厨房2#咖啡机漏水。 | AFT GALLEY 2# COFFEE MAKER LEAKAGED. | A20M2530515-4-2 | 500003463423 | Y | 004885陆凯 |  |  | 2020-06-10 10:12
NR/000000044 | 驾驶舱储物柜表面划痕掉漆 | COCKPIT STOWAGE SURFACE DAMAGED | A20M2500506-1 | 500003463425 | Y | 000504米远君 |  |  | 2020-05-16 15:29
NR/000000045 | 客舱H厕所镜子表面划伤，数量：1EA | CABIN LAV H MIRRIOR SURFACE SCRATCHED,QTY：1EA | A20M2500506-1 | 500003463428 | Y | 002199卢卫洪 |  |  | 2020-05-16 15:31
NR/000000046 | 右皮托管探头电加热器绝缘电阻少于100兆欧。 | RH THE PITOT PROBE HEATER INSULATION RESISTANCE IS LESS THAN 100 MEGOHMS。 | A20J303100-01-1 | 500003463464 | Y | 002187张洪军 |  |  | 2020-05-27 08:58
NR/000000047 | AOA3探头绝缘电阻少于100兆欧。 | AOA3 PROBE THE INSULATION RESISTANCE LOWER TO 100 MEGA OHMS. | A20J341300-14-1 | 500003463474 | Y | 002187张洪军 |  |  | 2020-05-27 08:57
NR/000000048 | 二号高频系统故障。 | 2#HF SYS FAIL。 | A20M0500503-1 | 500003463485 | Y | 002187张洪军 |  |  | 2020-05-16 16:12
NR/000000049 | 左前轮和右前轮扎伤。 | LH AND RH NOSE WHELL PUNCTURE | A20M0500503-2 | 500003463507 | Y | 001799黄永坤 |  |  | 2020-05-16 16:24
NR/000000050 | #1，#4主轮磨平 | #1，#4 MAIN WHEEL WAS BALD. | A20M0500503-2 | 500003463510 | Y | 006933李卓豪 |  |  | 2020-05-16 16:26
NR/000000051 | 方向舵钢索张力调节器指示不在范围内 | CABLE TENSION REGULATOR OF RUDDER WAS OUT OF LIMIT | A20J272145-01-1 | 500003464439 | Y | 002199卢卫洪 |  |  | 2020-05-17 10:17
NR/000000052 | 水平安定面张力补偿器刻度盘指针不在范围内. | HORIZONTAL STABILIZER TENSION COMPENSATOR-POINTER SCALE WAS OUT OF THE LIMITS | A20J274142-01-1 | 500003464442 | Y | 002199卢卫洪 |  |  | 2020-05-17 10:20
NR/000000053 | APU舱灯，尾舱右侧灯不亮 | APU COMPARTMENT LIGHT，TAIL COMPARTMENT LIGHT FAULT | A20J274142-01-1 | 500003464449 | Y | 005639薛世昌 |  |  | 2020-05-17 10:25
NR/000000054 | 脱开/连接191JB/192LB盖板上插头 | DISCONNECT/CONNECT THE PLUG OF 191JB/192LB PANEL | 20PANEL-190-1-1 | 500003464451 | Y | 001703叶锦恩 |  |  | 2020-05-17 10:26
NR/000000055 | 拆/装客舱左右前隔板 | REMOVE/INSTALL CABIN FWD LH&RH PARTITION PANEL | 20PANEL-230-1-1 | 500003464656 | Y | 002199卢卫洪 |  |  | 2020-05-17 13:11
NR/000000056 | 右1#风挡玻璃压力封严破损 | RH 1# WINDOW PRESSURE SEAL BROKEN | A20J531131-02-1 | 500003464710 | Y | 004209刘伟添 |  |  | 2020-05-17 13:44
NR/000000057 | 左外侧刹车毂拖飞机时有异响 | TOW PLANE，LH O/B BRAKE HAVE ABNORMAL SOUND. | A20M0500503-2 | 500003464714 | Y | 004193杨振波 |  |  | 2020-05-17 13:53
NR/000000058 | 右轮舱内侧照明灯不亮 | RH WHEEL WELL I/B LIGHT FAULT | A20M-PRE-C-CHECK-IN | 500003464718 | Y | 004193杨振波 |  |  | 2020-05-17 13:56
NR/000000059 | 左翼内外侧固定前缘漆层破损(STA0-STA14459) | LH WING I/B AND O/B FIXED L/E PAINT LAYER BROKEN (STA0-STA14459) | A20M0500504-4 | 500003464721 | Y | 002498钟少林 |  |  | 2020-05-19 15:36
NR/000000060 | 左吊架上部预冷器封严破损 | LH PYLON UPPER PRECOOLING SEAL BROKEN | A20M0500504-4 | 500003464731 | Y | 002093司徒国锋 |  |  | 2020-05-17 14:04
NR/000000061 | 废水箱冲洗排放管路渗漏 | WASTER TANK FLUSH LINE AND DRAIN LINE FOUND LEAKED | A20J383100-05-1 | 500003464737 | Y | 002199卢卫洪 |  |  | 2020-05-17 14:06
NR/000000062 | 客舱厕所马桶罩螺丝腐蚀，数量：8EA | CABIN LAVATORY TOILET SHROUD SCREWS CORRODED,QTY:8EA | A20M3831503-1 | 500003464744 | Y | 002199卢卫洪 |  |  | 2020-05-17 14:10
NR/000000063 | 客舱H厕所地脚盖缺失，数量：2EA | CABIN H LAV FITTING COVERS MISSING,QTY:2EA | A20A254241-01-1 | 500003464757 | Y | 002199卢卫洪 |  |  | 2020-05-17 14:16
NR/000000064 | 客舱厨房烤箱螺丝腐蚀，数量：16EA | CABIN GALLEY OVEN SCREWS CORRODED,QTY:16EA | A20M2532501-1 | 500003464810 | Y | 002199卢卫洪 |  |  | 2020-05-17 14:37
NR/000000065 | 左1号门门框衬板下出口标志灯破损，数量：1EA | LH NO.1 DOOR FRAME LINING LOWER EXIT MARKER LIGHT DAMAGED,QTY:1EA | A20A254141-01-1 | 500003464840 | Y | 002474袁玉伦 |  |  | 2020-05-17 14:46
NR/000000066 | 客舱右4号门门框衬板把手盖破损，数量：2EA | CABIN RH NO.4 DOOR FRAME LINING HANDLE COVER DAMAGED,QTY:2EA | A20M2530515-4-1 | 500003464851 | Y | 002199卢卫洪 |  |  | 2020-05-17 14:52
NR/000000067 | 客舱G8厨房金属装饰边条破损，数量：2EA | CABIN G8 GALLEY METAL DOCORATIVE STRIPS BROKEN ,QTY:2EA | A20M253242-01-1 | 500003464854 | Y | 002199卢卫洪 |  |  | 2020-05-17 15:01
NR/000000068 | 客舱4号门门框衬板堵盖缺失，数量：8EA | CABIN NO.4 DOOR FRAME LINING CAPS MISSING,QTY:8EA | 20PANEL-260-2-1 | 500003464933 | Y | 002199卢卫洪 |  |  | 2020-05-17 16:23
NR/000000069 | 拆装105VU，106VU接近盖板 | REMOVE/INSTALL 105VU,106VU ACCESS PANEL | 20PANEL-190-1-1 | 500003464934 | Y | 001703叶锦恩 |  |  | 2020-05-17 16:24
NR/000000070 | 客舱4号门乘务员座椅安装螺杆腐蚀，数量：4EA | CABIN NO.4 DOOR ATTENDENT SEAT INSTALLATION BOLTS CORROSIVE,QTY:4EA | A20A252241-01-1 | 500003464956 | Y | 002199卢卫洪 |  |  | 2020-05-17 16:31
NR/000000071 | 客舱厕所E马桶安装螺丝和垫片腐蚀，数量：各4EA | CABIN LAVATORY E TOILET INSTALLATION SCREWS AND WASHERS CORROSIVE,QTY:EACH 4EA | A20A254342-01-1 | 500003464962 | Y | 002199卢卫洪 |  |  | 2020-05-17 16:34
NR/000000072 | 拆装正副驾驶员座椅 | REMOVE/INSTALL THE CAPTAIN AND FIRST OFFICER SEAT | A20J531129-02-2 | 500003465738 | Y | 004209刘伟添 |  |  | 2020-05-18 08:32
NR/000000073 | 人工收放前缘缝翼 | LEADING EDGE SLAT SYSTEM MANUAL OPERATION | A20J783200-04-1-2 | 500003465741 | Y | 005375常永朕 |  |  | 2020-05-18 08:33
NR/000000074 | 脱开/连接前客舱摄像头 | DISCONNECT /CONNECT FWD CABIN CAMERA | 20PANEL-220-2-1 | 500003465752 | Y | 002093司徒国锋 |  |  | 2020-05-18 08:37
NR/000000075 | 客舱G5厨房餐板限位销破损，数量:1EA | CABIN G5 GALLEY SLIDING TABLE RETAINER DAMAGED,QTY:1EA | A20M2500506-1 | 500003465835 | Y | 002199卢卫洪 |  |  | 2020-05-18 09:02
NR/000000076 | 拆卸/安装左右翼4#襟翼整流罩后固定罩相关支架 | REMOVE/INSTALL LH AND RH WING 4# FLAP FAIRING AFT FIX FAIRING RELATED BRACKET. | 20PANEL-540-1-1 | 500003465972 | Y | 002093司徒国锋 |  |  | 2020-05-18 15:49
NR/000000077 | 拆/装客舱旅客座椅间娱乐导线及导线槽 | REMOVE/INSTALL CABIN PASSENGER SEAT ENTERTAINMENT CABLE AND RACEWAY | A20M2500506-1 | 500003465980 | Y | 002199卢卫洪 |  |  | 2020-05-18 09:57
NR/000000078 | 左发内外侧风扇包皮漆层破损 | LH ENG I/B AND O/B FAN COWL PAINT LAYERS BROKEN | A20M0500504-4 | 500003465992 | Y | 002627刘鹏 |  |  | 2020-05-18 10:10
NR/000000079 | 左发内外侧风扇包皮有多个小凹坑（0.5"*0.4"*0.0012") | LH ENG I/B AND O/B FAN COWL FOUND MUCH SMALL DENT （0.5"*0.4"*0.0012") | A20M0500504-4 | 500003465998 | Y | 002627刘鹏 |  |  | 2020-05-18 10:15
NR/000000080 | 左发内外侧风扇包皮有4EA标牌破损 | LH ENG I/B AND O/B FAN COWL HAVE 4EA PLACARD DAMAGE | A20M0500504-4 | 500003466001 | Y | 002093司徒国锋 |  |  | 2020-05-18 10:18
NR/000000081 | 左发内外侧风扇包皮前缘风蚀 | LH ENG I/B AND O/B FAN COWL L/E ERODE | A20M0500504-4 | 500003466004 | Y | 002627刘鹏 |  |  | 2020-05-18 10:22
NR/000000082 | 左主起落架支柱门掉漆，左右主起落架轮舱门掉漆，前起落架舱门掉漆 | LH MLG STRUT DOOR FINISH MISSING，LH AND RH MLG DOOR FINISH MISSING ，NLG DOOR FINISH MISSING | A20M0500504-4 | 500003466019 | Y | 002093司徒国锋 |  |  | 2020-05-18 10:30
NR/000000083 | 客舱后区左侧地柜盖板丢失，数量：1EA | CABIN AFT-LH DOGHOUSE COVER MISSING,QTY:1EA | A20M2500506-1 | 500003466099 | Y | 002199卢卫洪 |  |  | 2020-05-18 10:51
NR/000000084 | 客舱E厕所门柱下部金属防踢板缺失,数量:1EA | CABIN LAVATORY E DOOR POST LOWER PLATE MISSING,QTY:1EA | A20M2500506-1 | 500003466127 | Y | 002199卢卫洪 |  |  | 2020-05-18 11:03
NR/000000085 | 清洗前后乘务员座椅；前后乘务员座椅表面划伤掉漆。 | CLEAN THE FWD AND AFT ATTENDANT SEAT;THE FWD AND AFT ATTENDANT SEAT PAINT OFF. | A20M2500506-1 | 500003466229 | Y | 001517周孔颖 |  |  | 2020-05-18 11:48
NR/000000086 | 客舱4号门门框衬板安装螺丝和垫片锈蚀，数量：10EA | CABIN NO.4 DOOR FRAME LINING SCREWS AND WASHERS RUSTED,QTY:10EA | A20M2500506-1 | 500003466318 | Y | 002199卢卫洪 |  |  | 2020-05-18 12:56
NR/000000087 | 左发内侧C包皮锁扣面板英文标识不清晰 | LH ENG I/B C DUCT LATCH PANEL ENGLISH MARKING NOT LEGIBLE | A20M0500504-4 | 500003466348 | Y | 007838 刘尚鹏 |  |  | 2020-05-18 13:19
NR/000000088 | 右外侧襟翼上表面有3处防磨片脱胶 | RH O/B FLAP UPPER SURFACE WITH 3EA RUB PAD DEBONDING | A20JZL-500-02-1-2 | 500003466357 | Y | 001926梁世荣 |  |  | 2020-05-18 13:31
NR/000000089 | 右内侧下襟翼下表面有多个小凹坑,(L=2",W=1",D=0.015") | RIGHT I/B AFT FLAP LOWER SURFACE WITH SMALL DENTS, (L=2",W=1",D=0.015") | A20JZL-500-02-1-2 | 500003466380 | Y | 002627刘鹏 |  |  | 2020-05-18 13:40
NR/000000090 | 拆/装左右内侧襟翼刀型封严 | REMOVE/INSTALL THE BLADE SEAL OF LH/RH INBOARD FLAP | 20PANEL-190-2-1 | 500003466407 | Y | 004333王永活 |  |  | 2020-05-18 13:46
NR/000000091 | 左翼防冰活门外侧封严漏气 | LH WING ANTI-ICE VALVE O/B SEAL LEAK | A20M3611505-1-1 | 500003466476 | Y | 005375常永朕 |  |  | 2020-06-05 14:17
NR/000000092 | 右发内侧C包皮后上部整流罩铆钉松动 | RH ENG I/B C DUCT AFT-UPPER FAIRING WITH RIVETS LOOSEN | A20M7800503-2 | 500003466498 | Y | 002093司徒国锋 |  |  | 2020-05-18 14:10
NR/000000093 | 右发吊架后移动整流罩松动 | RH ENG PYLON AFT MOVABLE FAIRING LOOSEN | A20M0500504-4 | 500003466525 | Y | 005899龙应平 |  |  | 2020-05-18 14:14
NR/000000094 | 右襟翼整流罩631CB后连杆搭地线连接片断,整流罩633CB有3EA搭地线断 | RH FLAP FAIRING 631CB AFT LINK JOIN PIECE OF JUMPER BROKEN,FAIRING 633CB WITH 3EA JUMPER BROKEN | A20JZL-533-02-1-2 | 500003466554 | Y | 005375常永朕 |  |  | 2020-05-18 14:24
NR/000000095 | 右翼5#扰流板内侧搭地线断 | RH WING NO.5 SPOILER I/B WITH A JUMPER BROKEN | A20J577009-01-1-2 | 500003466556 | Y | 005375常永朕 |  |  | 2020-05-18 14:26
NR/000000096 | 右发吊架483AL盖板1EA铆钉丢失。 | RH ENG PYLON 483AL PANEL 1EA RIVET MISSING. | 20PANEL-420-1-1 | 500003466564 | Y | 002093司徒国锋 |  |  | 2020-06-05 15:34
NR/000000097 | C检要求限动ELT，出厂前恢复. | C CHECK REQUIRES DEACTIVATION OF THE ELT,RESTORE NORMAL BEFORE FLIGHT. | A20M-PRE-C-CHECK-IN | 500003466580 | Y | 002187张洪军 |  |  | 2020-05-18 14:35
NR/000000098 | 客舱格栅间条缺失，数量：5EA | THE STRIPS BETWEEN CABIN DADO PANELS MISSING,QTY:5EA | A20M2500506-1 | 500003466594 | Y | 002199卢卫洪 |  |  | 2020-05-18 14:37
NR/000000099 | 旅客座椅脏，靠背及餐板不平：1AC-3AC,31ABC-58ABC，1HK-3HK,31HJK-58HJK | PASSENGER SEAT DIRTY, BACKREST AND BACK-MOUNTED FOODTRAY NOT LEVEL：1AC-3AC,31ABC-58ABC，1HK-3HK,31HJK-58HJK | A20M2500506-1 | 500003466682 | Y | 005322陈永昌 |  |  | 2020-05-20 14:11
NR/000000100 | 右发内侧风扇包皮滑油勤务门前缘风蚀 | RH ENG I/B FAN COWL OIL SERVICE ACCESS DOOR L/E ERODE | A20J711300-I6-1-2 | 500003466837 | Y | 001926梁世荣 |  |  | 2020-05-18 15:21
NR/000000101 | 右发外侧风扇包皮前缘风蚀 | RH ENG O/B FAN COWL L/E ERODE | A20J711300-I6-1-2 | 500003466853 | Y | 001926梁世荣 |  |  | 2020-05-18 15:24
NR/000000102 | 左右大翼内侧翼根排水活门渗漏（2EA） | LH AND RH I/B WING ROOT WATER DRAIN VALVE LEAK （2EA） | A20M0500504-4 | 500003466854 | Y | 005375常永朕 |  |  | 2020-05-18 15:25
NR/000000103 | 左右翼尖灯罩模糊 | LH AND RH WINGTIP LIGHT COVER BLUR | A20M0500504-4 | 500003466876 | Y | 005375常永朕 |  |  | 2020-05-23 13:31
NR/000000104 | 右发内外侧风扇包皮外表有多个小凹坑,(L=1",W=1",D=0.015") | RH ENG I/B AND O/B FAN COWL OUTER WITH SMALL DENTS,(L=1",W=1",D=0.015") | A20J711300-I6-1-2 | 500003466879 | Y | 002627刘鹏 |  |  | 2020-05-18 15:31
NR/000000105 | 右发外侧风扇包皮外表漆层老化 | RH ENG O/B FAN COWL OUTER PAINT AGING | A20J711300-I6-1-2 | 500003466889 | Y | 002627刘鹏 |  |  | 2020-05-18 15:35
NR/000000106 | 右发内侧反推平移罩下部前缘风蚀 | RH ENG I/B T/R TRANSLATING SLEEVE L/E LOWER ERODE | A20M7800503-2 | 500003466897 | Y | 000616陈玉根 |  |  | 2020-05-18 15:39
NR/000000107 | 左翼搭地线断，（左2#襟翼整流罩2EA搭地线断，左3#襟翼整流罩1EA搭地线断，左4#襟翼整流罩3EA搭地线断），（左5#扰流板1EA搭地线断），（左吊架后部移动整流罩1EA搭地线断） | LH WING BONDING JUMPER BROKEN，（LH 2# FLAP FAIRING 2EA BONDING JUMPER BROKEN），（LH 3# FLAP FAIRING 1EA BONDING JUMPER BROKEN），（LH 4# FLAP FAIRING 3EA BONDING JUMPER BROKEN），（LH 5# SPOILER 1EA BONDING JUMPER BROKEN），LH PYLON REAR MOVABLE FAIRING 1EA BONDING JUMPER BROKEN） | A20M0500504-4 | 500003466903 | Y | 005375常永朕 |  |  | 2020-05-18 15:43
NR/000000108 | 右发内外侧C包皮内表面防火胶老化 | RH ENG I/B AND O/B C DUCT INNER FIRE SEALANT AGING | A20M7832504-2 | 500003466908 | Y | 001922谢绍辉 |  |  | 2020-05-18 15:46
NR/000000109 | 左发吊架后部移动整流罩松动，1EA防磨片断 | LH ENG PYLON REAR MOVABLE FAIRING LOOSEN，1EA RUB PAD BROKEN | A20M0500504-4 | 500003466912 | Y | 005899龙应平 |  |  | 2020-05-18 15:49
NR/000000110 | 前区、L2#、R3#和后区乘务员座椅头枕套、上靠背套、下靠背套、坐垫套破损；L2#，右前，左前，R3#,后中乘务员座椅安全带起毛。 | THE FWD AREA,L2#,R3# AND AFT AREA ATTENDANT SEAT HEADREST CUSHION COVER,UPPER BACKREST CUSHION COVER,LOWER BACKREST CUSHION COVER AND BOTTOM CUSHION COVER BROKEN;THE L2#,RH-FWD,LH-FWD,R3# AND AFT-MID ATTENDANT SEAT SAFE BELT PILLED. | A20M2500506-1 | 500003468196 | Y | 001517周孔颖 |  |  | 2020-06-05 09:13
NR/000000111 | 左前,L2#,R3#乘务员座椅应急设备柜门破损；左后，右后乘务员座椅下靠背垫海绵和坐垫海绵破损；左后，右前，R3#乘务员座椅坐垫板固定轴松脱。 | THE LH-FWD, L2# AND R3# ATTENDANT SEAT EMERGENCY EQUIPMENT DOOR BROKEN;THE LH-AFT&RH-AFT ATTENDANT SEAT LOWER BACKREST AND BOTTOM CUSHION FOAM BROKEN;THE LH-AFT,RH-FWD AND R3# ATTENDANT SEAT BOTTOM FIXES SHAFT LOOSEN. | A20M2500506-1 | 500003468229 | Y | 001517周孔颖 |  |  | 2020-05-19 09:22
NR/000000112 | 左右主轮的刹车风扇保护罩螺杆保险片安装错误（16EA） | LH AND RH MAIN WHEEL BRAKE FAN COVER BOLT LOCKWISE-PIECE FAULT （16EA） | A20M0500504-4 | 500003468248 | Y | 001799黄永坤 |  |  | 2020-05-19 09:28
NR/000000113 | 客舱地板荧光条老化 | CABIN FLOOR PROXIMITY PHOTOLUMINESCENT STRIPS WORN | A20M2500506-1 | 500003468251 | Y | 002257李锐明 |  |  | 2020-05-19 09:29
NR/000000114 | 拆装左右发2号防冰管。 | REMOVE/INSTALL LH AND RH ENG 2# ANTI-ICE TUBE | A20J710020-Y1-1-1 | 500003468252 | Y | 007838刘尚鹏 |  |  | 2020-05-19 09:29
NR/000000115 | 客舱右1号门门框衬板下出口标志灯破损，数量：1EA | CABIN RH NO.1 DOOR FRAME LINING LOWER EXIT MARKER LIGHT DAMAGED,QTY:1EA | A20M2500506-1 | 500003468259 | Y | 002474袁玉伦 |  |  | 2020-05-19 09:32
NR/000000116 | 右前乘务员座椅坐垫板固定轴垫圈丢失,数量1EA；R3#乘务员座椅下靠背板下部固定螺丝，垫片丢失；右前，右后乘务员座椅应急设备柜门脱胶。 | THE RH-FWD ATTENDANT SEAT BOTTOM FIXED SHAFT WASHER MISSING,QTY:1EA;THE R3# ATTENDANT SEAT LOWER BACKREST SCREW AND WASHER MISSING;THE RH-FWD AND RH-AFT ATTENDANT SEAT EMERGENCY EQUIPMENT DOOR DEBOND. | A20M2500506-1 | 500003468332 | Y | 001517周孔颖 |  |  | 2020-05-19 10:03
NR/000000117 | 正副驾驶员座椅头枕套，靠背套，坐垫套磨损；正副驾驶员座椅表面标牌破损；正副驾驶员座椅靠背作动筒失效。 | THE CAPTAIN AND F/O SEAT HEADREST,BACKREST,BOTTOM CUSHION COVER BROKEN;THE CAPTAIN AND F/O SEAT PLACARD BROKEN;THE CAPTAIN AND F/O SEAT BACKREST CYLINDER FAILED. | A20M2500506-1 | 500003468401 | Y | 005469张斌 |  |  | 2020-05-19 10:19
NR/000000118 | 清洁正副驾驶员座椅；正副驾驶员座椅大扶手表面掉漆；正副驾驶员座椅大扶手安装螺杆垫片丢失，数量:3EA. | CLEAN THE CAPTAIN AND F/O SEAT;THE CAPTAIN AND F/O SEAT BIG ARMREST PAINT OFF;THE CAPTAIN AND F/O SEAT BIG ARMREST INSTALLED SCREW WASHER MISSING,QTY:3EA. | A20M2500506-1 | 500003468427 | Y | 002257李锐明 |  |  | 2020-05-19 10:28
NR/000000119 | 右主轮舱门内表面下部破损 | RH MAIN WHEEL WELL DOOR INNER LOWER BROKEN | A20JZL-734-01-1-2 | 500003468583 | Y | 002093司徒国锋 |  |  | 2020-05-19 11:10
NR/000000120 | 左发风扇机匣防冰管1EA拉杆松动，1点钟位置 | LH ENG FAN CASE ANTI-ICE DUCT 1EA ROD LOOSE，1 O“CLOCK | NR/000000007 | 500003468597 | Y | 005899龙应平 |  |  | 2020-06-01 09:55
NR/000000121 | 左右平尾后缘有4个减轻孔堵盖破损 | LH AND RH HORIZONTAL STABILIZER T/E WITH 4EA HOLE COVER DAMAGE | A20JZL-334-01-1 | 500003468602 | Y | 005639薛世昌 |  |  | 2020-05-19 11:22
NR/000000122 | 正副驾驶员座椅小扶手上部盖板破损；正驾驶员座椅小扶手下装饰板破损；正驾驶员座椅靠背前塑料装饰板破损。 | THE CAPTAIN AND F/O SEAT SMALL ARMREST UPPER COVER BROKEN;THE CAPTAIN SEAT SMALL ARMREST LOWER PANEL BROKEN;THE CAPTAIN SEAT BACKREST FWD PLASTIC PANEL BROKEN. | A20M2500506-1 | 500003468649 | Y | 001517周孔颖 |  |  | 2020-05-19 11:55
NR/000000123 | 客舱左4#门后侧门框下方地板上挡水条角型件断裂，数量:1EA | CABIN LH NO.4 DOOR AFT DOORFRAME LOWER FLOOR SEALING ANGLE CRACKED,QTY:1EA | A20M2500506-1 | 500003468746 | Y | 002199卢卫洪 |  |  | 2020-05-19 13:33
NR/000000124 | 前起作动筒前接头处标牌破损 | NLG ACTUCTER FWD FITTING PLACARD DAMAGE | A20M0500504-4 | 500003468751 | Y | 001799黄永坤 |  |  | 2020-05-19 13:39
NR/000000125 | 右发尾喷管12点钟位支柱整流罩有铆钉松动 | RH ENG COMMON NOZZLE STRUT FAIRING WITH RIVETS LOOSEN AT 12 O'CLOCK | A20J783200-I5-1-2 | 500003468752 | Y | 000602秦小峰 |  |  | 2020-05-19 13:40
NR/000000126 | 前起舱门作动筒连接处标牌破损（2EA） | NLG COMPARTMENT DOOR ACTUCTER ATTACH PLACARD DAMAGE （2EA） | A20M0500504-4 | 500003468756 | Y | 001799黄永坤 |  |  | 2020-05-19 13:46
NR/000000127 | 左右发吊架红色警告标识模糊 | LH AND RH PYLON RED WARNING MARKING BLUR | A20M0500504-4 | 500003468763 | Y | 002627刘鹏 |  |  | 2020-05-19 13:52
NR/000000128 | 飞机有螺杆拆不下来的现象 | FASTENER CAN NOT REMOVE ON A/C | 20PANEL-540-1-1 | 500003468765 | Y | 000602秦小峰 |  |  | 2020-05-19 13:54
NR/000000129 | 左翼根处有2EA英文标识破损 | LH WING ROOT FOUND 2EA ENGLISH MARKER BROKEN | A20M0500504-4 | 500003468770 | Y | 004109 邓生林 |  |  | 2020-05-19 13:58
NR/000000130 | 后中乘务员座椅坐垫板防磨片破损；左后乘务员座椅后部储物柜柜门松动；左后乘务员座椅头枕支架裂。 | THE AFT-MID ATTENDANT SEAT BOTTOM ANTIWEAR PLATE BROKEN;THE LH-AFT ATTENDANT SEAT STOWAGE DOOR LOOSEN;THE LH-AFT ATTENDANT SEAT HEADREST ASSY BROKEN. | A20M2500506-1 | 500003468838 | Y | 002257李锐明 |  |  | 2020-05-19 14:35
NR/000000131 | 左下部机身整流罩支架三角板裂,位置:FR34 | LH LOWER FUSELAGE FAIRING BRACKET TRIANGLE CRACKED AT FR34 | A20J534148-01-1 | 500003468872 | Y | 000602秦小峰 |  |  | 2020-05-19 14:45
NR/000000132 | 左右升降舵有12条搭地线断 | LH AND RH ELEVATOR WITH 12EA JUMPER BROKEN | A20J552600-01-1 | 500003468873 | Y | 005639薛世昌 |  |  | 2020-05-19 14:46
NR/000000133 | 右下部机身整流罩支架三角板裂,位置:FR34 | RH LOWER FUSELAGE FAIRING BRACKET TRIANGLE CRACKED AT FR34 | A20J534148-01-1 | 500003468875 | Y | 001703叶锦恩 |  |  | 2020-05-19 14:46
NR/000000134 | 后货舱长桁腐蚀,位置:FR57-FR58,S40L。 | AFT CARGO COMPT STRINGER CORRODED.LOC:FR57-FR58,S40L. | A20J523113-01-1 | 500003468880 | Y | 002627刘鹏 |  |  | 2020-05-19 14:50
NR/000000135 | 方向舵有3条搭地线断,（7#铰链2EA,6#铰链1EA） | RUDDER WITH 3EA JUMPER BROKEN,(7# HINGE 2EA,6# HINGE 1EA) | A20JZL-326-01-2 | 500003468882 | Y | 005639薛世昌 |  |  | 2020-05-19 14:51
NR/000000136 | 前货舱门槛踏板表面腐蚀。 | FWD CARGO COMPT DOOR SILL PEDAL SURFACE CORROSION. | A20JZL-131-01-1 | 500003468890 | Y | 000602秦小峰 |  |  | 2020-05-19 14:54
NR/000000137 | 左右升降舵铰链有20EA凸肩衬套磨损 | LH AND RH ELEVATOR HINGES WITH 20EA SHOULDER BUSHING WORN | A20J552600-01-1 | 500003468901 | Y | 005639薛世昌 |  |  | 2020-05-19 14:57
NR/000000138 | 前货舱两侧托板破损。位置:FR28-FR31,FR31-FR34。 | FWD CARGO COMPT BOTH SIDE PLATES BROKEN.LOC:FR28-FR31,FR31-FR34. | A20JZL-133-01-1 | 500003468903 | Y | 001512王伟洲 |  |  | 2020-05-19 14:58
NR/000000139 | 后货舱横向托板脱铆,位置FR48 | AFT CARGO COMP LATERAL PLATE RIVETS LOOSEN ,LOC:FR48 | A20JZL-133-01-1 | 500003468905 | Y | 002093司徒国锋 |  |  | 2020-05-19 15:01
NR/000000140 | 左右升降舵1#,2#,3#,4#,5#,6#铰链轴承板松动 | LH AND RH ELEVATOR HINGE NO.1，2，3，4，5，6 BEARING PANEL LOOSEN | A20J552600-01-1 | 500003468907 | Y | 004109邓生林 |  |  | 2020-05-19 15:01
NR/000000141 | 右升降舵4#铰链连杆轴承松动 | RH ELEVATOR NO.4 HINGE BEARING LOOSEN | A20J552600-01-1 | 500003468910 | Y | 005639薛世昌 |  |  | 2020-05-19 15:03
NR/000000142 | 前/后货舱共22EA系留座腐蚀 | FWD/AFT CARGO COMPT TOTAL 22EA ANCHOR ASSY CORRODED | A20JZL-131-01-1 | 500003468913 | Y | 000602秦小峰 |  |  | 2020-05-19 15:05
NR/000000143 | D,E,H厕所门外表面墙纸及H厕所门内表面墙纸破损. | LAV D,E,H DOOR OUTSIDE WALLPAPER AND LAV H DOOR INSIDE WALLPAPER DAMAGED. | A20M2540507-1 | 500003468916 | Y | 002481叶继成 |  |  | 2020-05-19 15:06
NR/000000144 | L2# 后中乘务员座椅底部腐蚀；前后乘务员座椅尼龙搭扣脱胶 | THE L2# AND AFT-MID ATTENDANT SEAT LOWER HAVE CORROSION;THE FWD AND AFT ATTENDANT SEAT VELCRO DEBOND. | A20M2500506-1 | 500003468917 | Y | 005469张斌 |  |  | 2020-05-19 15:06
NR/000000145 | 后货舱长桁铆钉腐蚀,位置：FR51-FR56,S42L-43L。 | AFT CARGO COMPT STRINGER RIVETS CORRODED.LOC：FR51-FR56,S42L-43L. | A20JZL-153-01-1 | 500003468923 | Y | 002627刘鹏 |  |  | 2020-05-19 15:09
NR/000000146 | 左右升降舵6EA吊点堵塞损坏 | LH AND RH ELEVATOR WITH 6EA HOIST POINT PLUG DAMAGE | A20J552600-01-1 | 500003468925 | Y | 002093司徒国锋 |  |  | 2020-05-19 15:09
NR/000000147 | 外部电源插座插钉过度磨损 | THE EXTERAL POWER RECEPTACLE PINS EXCESSIVE WORN. | A20J2441502-1 | 500003468931 | Y | 001703叶锦恩 |  |  | 2020-05-19 15:10
NR/000000148 | 左右升降舵有3EA铰链螺杆磨损 | LH AND RH ELEVATOR WITH 3EA HINGE BOLT WORN | A20J552600-01-1 | 500003468935 | Y | 005639薛世昌 |  |  | 2020-05-19 15:12
NR/000000149 | 左空调舱出口集气室破损 | LH A/C ASSY OUTLET PLENUM CHAMBER DAMAGED. | A20J215200-03-1-1 | 500003468945 | Y | 001703叶锦恩 |  |  | 2020-05-27 15:39
NR/000000150 | 右空调组件出口集气室前端胶套破损。 | RH A/C ASSY OUTLET PLENUM CHAMBER FWD SEAL DAMAGED. | A20J215200-03-1-1 | 500003468951 | Y | 001703叶锦恩 |  |  | 2020-05-19 15:19
NR/000000151 | 左升降舵2#铰链，右升降舵2#，4#铰链轴承板搭地线连接片断 | LH ELEVATOR NO.2 HINGE AND RH ELEVATOER NO.2，4 HINGE WITH BEARING PANEL JUMPER JOIN PIECE BROKEN | A20J552600-01-1 | 500003468953 | Y | 002093司徒国锋 |  |  | 2020-05-19 15:20
NR/000000152 | 左/右空调组件热交换器6套吊点磨损。（包含螺杆，螺母，垫片，衬套） | LH/RH A/C ASSY HEAT EXCHANGER AFT MOUNT WORN.(6 SET) | A20J281800-02-1 | 500003468965 | Y | 001703叶锦恩 |  |  | 2020-05-19 15:24
NR/000000153 | 尾部舵面有20EA吊点贴纸破损 | TAIL WITH 20EA HOIST COVER TAPE DAMAGE | A20JZL-326-01-2 | 500003468968 | Y | 002627刘鹏 |  |  | 2020-05-19 15:25
NR/000000154 | 左空调ACM上部1EA红色盲管磨损。 | LH A/C 1EA RED HOSE WORN ON ACM UPPER. | A20J281800-02-1 | 500003468975 | Y | 001703叶锦恩 |  |  | 2020-05-19 15:27
NR/000000155 | 旅客座椅行李架挡条堵盖丢失：L1 L2 R3 L31-L58 R31-R45 R47-R58. | THE PASSENGER SEAT BAGGAGE BAR PLUG MISSING:L1 L2 R3 L31-L58 R31-R45 R47-R58. | A20M2500506-1 | 500003468977 | Y | 000658黄伟良 |  |  | 2020-05-19 15:28
NR/000000156 | 电子舱1EA区域照明灯不亮和机身加油面板照明灯不亮 | E/E BAY FOUND 1EA ZONE LT INOP AND FUSELAGE REFUEL PANEL LT INOP. | A20MFINALEXTERIOR | 500003468980 | Y | 001703叶锦恩 |  |  | 2020-06-03 14:32
NR/000000157 | 黄、绿、蓝液压系统储压器压力低。 | YELLOW,GREEN,BLUE HYD SYS ACCUMULATOR PRESSURE LOW. | A20M0500504-4 | 500003468982 | Y | 001703叶锦恩 |  |  | 2020-05-19 15:32
NR/000000158 | 四个客舱门槛踏板掉漆。 | FOUR CABIN DOOR SILL SCUFF PLATE FINISH MISSING | A20M0500504-3 | 500003468984 | Y | 002627刘鹏 |  |  | 2020-05-19 15:35
NR/000000159 | 正副驾驶员座椅尼龙搭扣脱胶;正副驾驶员座椅升降作动筒失效;正副驾驶员座椅后下装饰板破损。 | THE CAPTAIN AND F/O SEAT VELCRO DEBOND;THE CAPTAIN AND F/O SEAT UP AND DOWN CYLINDER FAILED;THE CAPTAIN AND F/O SEAT AFT-LOWER PANEL BROKEN. | A20M2500506-1 | 500003469065 | Y | 001517周孔颖 |  |  | 2020-05-19 16:04
NR/000000160 | 正副驾驶员座椅大扶手作动筒失效;副驾驶员座椅大扶手内侧装饰板破损;副驾驶员座椅安全带起毛. | THE CAPTAIN AND F/O SEAT BIG ARMREST CYLINDER FAILED;THE F/O SEAT BIG ARMREST INSIDE PANEL BROKEN;THE F/O SEAT SAFE BELT PILLED. | A20M2500506-1 | 500003469082 | Y | 010181齐明明 |  |  | 2020-05-19 16:14
NR/000000161 | 涡流旋转孔检查前旅客/机组登机门切口，发现左侧FR16框处7号止动接头孔有2处裂纹信号，已在原位作标记。 | DID A ROTOTESTING INSPECTION OF THE HOLES OF THE STOP FITTINGS OF THE FORWARD PASSENGER/CREW DOOR CUTOUT.FOUND 2 CRACK SIGNALS AT HOLES OF NO.7 STOP FITTING AT FR16,LEFT SIDE. THE CRACK HAD BEEN MARKED. | A20J531103-01-2 | 500003470070 | Y | 004209刘伟添 |  |  | 2020-05-20 09:56
NR/000000162 | 涡流旋转孔检查前旅客/机组登机门切口，发现右侧FR16的7号止动接头孔处有一裂纹信号，已作原位标记。 | DID A ROTOTESTING INSPECTION OF THE HOLES OF THE STOP FITTINGS OF THE FORWARD PASSENGER/CREW DOOR CUTOUT.FOUND A CRACK SIGNAL AT HOLE OF NO.7 STOP FITTINGS AT FR16,RIGHT SIDE. THE CRACK HAD BEEN MARKED. | A20J531103-01-2 | 500003470074 | Y | 002627刘鹏 |  |  | 2020-05-20 09:52
NR/000000163 | 配合改装，脱开插座84VC、112VC、 2216VC, 插头9CE-H,计算机 ELAC2 | MATCHING MODIFICATION，DISENGAGE SOCKET 84 VC, 112 VC, 2216 VC, PLUG 9 CE-H, COMPUTER ELAC 2 | B32027065 | 500003470080 | Y | 005899龙应平 |  |  | 2020-05-20 08:21
NR/000000164 | 涡流旋转孔检查右侧FR16处7号门止动块的隔框外法兰双拼接区域，发现一处裂纹信号，已在原位作标记。 | DID A ROTOTESTING INSPECTION OF DOUBLE JOGGLE AREA IN THE OUTER FLANGE OF THE FRAME AT NO.7 STOP FITTING OF FR16,RIGHT SIDE.FOUND A CRACK SIGNAL AND MARKED IT. | A20J531153-02-1-1 | 500003470099 | Y | 001512王伟洲 |  |  | 2020-05-20 10:09
NR/000000165 | 客舱前后区低天花板及灯箱板快卸钉缺失，周边封严条松脱。 | CABIN FWD & AFT LOWER CEILING PANEL AND LIGHT COVER PANEL STUDS MISSING, AROUND SEALS LOOSE. | A20M2540507-1 | 500003470127 | Y | 004355苏勇洲 |  |  | 2020-05-20 09:08
NR/000000166 | 左发吊架前部一封严条破损 | LH PYLON FORESIDE FOUND 1EA SEAL BROKEN | A20M0500504-4 | 500003470137 | Y | 001512王伟洲 |  |  | 2020-05-20 09:16
NR/000000167 | 拆装前货舱内FR35-35.3处的隔热膜上导线卡子以及废水和饮用水管路卡子。 | REMOVED/INSTALLED FWD CARGO COMPT FR35-35.3 INSULATION WIRE CLIPS AND WASTE AND POTABLE WATER TUBE CLAMPS | B32053058 | 500003470194 | Y | 001703叶锦恩 |  |  | 2020-05-22 15:25
NR/000000168 | 左发吊架中下部两侧有2EA防磨封严破损 | LH PYLON MIDDLE LOWER SIDE FOUND 2EA RUB SEAL BROKEN | A20M0500504-4 | 500003470233 | Y | 000314李越海 |  |  | 2020-05-20 09:59
NR/000000169 | 客舱行李箱门表面掉漆，有凹坑,位置：31ABC前，34HJK，35HJK，41HJK，41ABC，42HJK，43HJK，45ABC，45HJK，49HJK，53ABC，50HJK，39ABC | CABIN OVERHEAD STOWAGE COMPARTMENT DOOR SURFACE MISSING PAINT AND HAVE DENTS,LOC:31ABC FWD，34HJK，35HJK，41HJK，41ABC，42HJK，43HJK，45ABC，45HJK，49HJK，53ABC，50HJK，39ABC | A20M2500506-1 | 500003470284 | Y | 002199卢卫洪 |  |  | 2020-05-20 10:08
NR/000000170 | 公务舱座椅侧扶手前堵盖破损：1H 2C 3A 3HK；公务舱座椅侧扶手防撞条破损:1H 2C 1K；公务舱座椅侧扶手后堵盖破损：1C 1H 2K 3H。 | THE B/C SEAT SIDE ARMREST FWD PLUG BROKEN:1H 2C 3A 3HK;THE B/C SEAT SIDE ARMREST RUB-STRIP BROKEN:1H 2C 1K;THE B/C SEAT SIDE ARMREST AFT PLUG BROKEN:1C 1H 2K 3H. | A20M2500506-1 | 500003470422 | Y | 005048秦川 |  |  | 2020-05-22 14:31
NR/000000171 | 公务舱座椅侧扶手后上堵盖破损：1C 1H 2HK；公务舱座椅侧扶手胶皮盖板磨损：1C 2C 3K；公务舱座椅侧扶手内侧装饰板破损：1C 2A 2K 3A 3H。 | THE B/C SEAT SIDE ARMREST AFT UPPER PLUG BROKEN:1C 1H 2HK;THE B/C SEAT SIDE ARMREST COVER BROKEN:1C 2C 3K;THE B/C SEAT SIDE ARMREST INSIDE PANEL BROKEN:1C 2A 2K 3A 3H. | A20M2500506-1 | 500003470432 | Y | 005322陈永昌 |  |  | 2020-05-20 10:42
NR/000000172 | 拆装散装货舱门指示传感器保护盖并脱开/连接临近电门50WV电插头 | REMOVE/INSTALL THE BULK CARGO DOOR OPEN/CLOSE SENSOR PROTECTIVE COVER AND DISCONNECT / CONNECT PROXIMITY SENSOR 50WV ELECTRICAL PLUG | 20PANEL-160-1-1 | 500003470483 | Y | 001703叶锦恩 |  |  | 2020-05-22 15:33
NR/000000173 | 尾锥整流罩317AL搭地线断 | TAIL CORE FAIRING 317AL WITH JUMPER BROKEN | A20JZL-317-01-1 | 500003470502 | Y | 005639薛世昌 |  |  | 2020-05-20 11:02
NR/000000174 | 尾锥整流罩317AL前框腐蚀和1EA角铝腐蚀。 | TAIL CORE FAIRING 317AL FORNT FRAME CORRODED AND 1EA ANGLE CORRODED. | A20JZL-317-01-1 | 500003470510 | Y | 005639薛世昌 |  |  | 2020-05-30 14:36
NR/000000175 | 尾部导航灯变压器板和支架腐蚀 | TAIL NAVIGATION-LIGHT TRANSFORMER PLATE AND SUPPORT CORRODE | A20JZL-317-01-1 | 500003470523 | Y | 002093司徒国锋 |  |  | 2020-05-20 11:11
NR/000000176 | 公务舱座椅侧扶手外侧上装饰板破损：1C 1H；公务舱座椅侧扶手外侧下装饰板破损：1C；公务舱座椅侧扶手内尼龙搭扣松脱：1A 3H。 | THE B/C SEAT SIDE ARMREST OUTSIDE UPPER PANEL BROKEN:1C 1H;THE B/C SEAT SIDE ARMREST OUTSIDE LOWER PANEL BROKEN:1C;THE B/C SEAT SIDE ARMREST INSIDE VELCRO DEBOND:1A 3H. | A20M2500506-1 | 500003470528 | Y | 005048秦川 |  |  | 2020-05-20 11:14
NR/000000177 | 配合NDT检查,对中央铰链销褪漆 | REMOVE THE PAINT ON CENTER HINGE PIN FOR NDT INSPECTION | A20J322127-01-1 | 500003470535 | Y | 002627刘鹏 |  |  | 2020-05-20 11:19
NR/000000178 | APU右前吊点拉杆搭地线断 | APU RH SIDE FWD MONUT LINK WITH JUMPER BROKEN | A20JZL-315-01-1 | 500003470548 | Y | 005639薛世昌 |  |  | 2020-05-20 11:27
NR/000000179 | 驾驶舱门下部门锁磨损。 | COCKPIT DOOR LOWER LATCH ASSY WORN. | A20MCABININSPECTION | 500003470554 | Y | 002199卢卫洪 |  |  | 2020-05-20 11:33
NR/000000180 | 驾驶舱门外表面墙纸破损。 | COCKPIT DOOR OUTSIDE WALLPAPER DAMAGED. | A20MCABININSPECTION | 500003470562 | Y | 005484叶浩坚 |  |  | 2020-05-20 11:36
NR/000000181 | 公务舱座椅侧扶手外侧装饰板下部固定支架丢失：3C | THE B/C SEAT SIDE ARMREST OUTSIDE PANEL LOWER BRACKET MISSING:3C. | A20M2500506-1 | 500003470573 | Y | 005048秦川 |  |  | 2020-05-20 11:47
NR/000000182 | 公务舱座椅靠背松动：1AC 2AC 3AC 1HK 2HK 3HK;公务舱座椅杂志袋弹簧断裂：3HK;公务舱座椅中扶手胶皮破损：L2 R2. | THE B/C SEAT BACKREST LOOSEN:1AC 2AC 3AC 1HK 2HK 3HK;THE B/C SEAT MAGAZINE POCKET SPRING BROKEN:3HK;THE B/C SEAT CENTER ARMREST COVER BROKEN:L2 R2. | A20M2500506-1 | 500003470596 | Y | 005048秦川 |  |  | 2020-05-20 11:59
NR/000000183 | 机身192KB盖板内表面穿孔。 | FUSELAGE PANEL 192KB INNER SURFACE PUNCTURED. | A20J5240502-1 | 500003470685 | Y | 001922谢绍辉 |  |  | 2020-05-20 13:02
NR/000000184 | 货舱拦网立柱下系留锁损坏。WIP31#,32#。 | CARGO SEPARATE NET SUPPORT TUBE BASE LOWER LOCK BROKEN.WIP31#,32#. | A20JZL-131-01-1 | 500003470687 | Y | 001703叶锦恩 |  |  | 2020-05-20 13:06
NR/000000185 | 下部机身盖板漆层龟裂。191BT,191CT,192BT,192CT,WIP:A232,A259 | LOWER FUSELAGE 191BT PANEL PAINT CRACK.191BT,191CT,192BT,192CT,WIP:A232,A259 | A20M-PRE-CHECK-PREP | 500003470689 | Y | 001467向文武 |  |  | 2020-05-21 12:55
NR/000000186 | 前/后货舱门盖板825AR/826AR 观察镜模糊。WIP：B152，B154 | FWD/AFT CARGO PANEL 825AR/826AR VIEW GLASS ILLEGIBLE.WIP：B152，B154 | A20M-PRE-CHECK-PREP | 500003470690 | Y | 001703叶锦恩 |  |  | 2020-05-20 13:12
NR/000000187 | 公务舱座椅中扶手胶皮脏：L1 R1 L3 R3;公务舱座椅侧扶手餐板固定销丢失：1H 2H 3C | THE B/C SEAT CENTER ARMREST COVER DIRTY:L1 R1 L3 R3;THE B/C SEAT SIDE ARMREST FOODTRAY FIXED PIN MISSING:1H 2H 3C | A20M2500506-1 | 500003470692 | Y | 005048秦川 |  |  | 2020-05-20 13:14
NR/000000188 | 机身147AB盖板底座片腐蚀。WIP:A224 | FUSELAGE 147AB PANEL NUTPLATE STRIP CORRODED.WIP:A224 | A20J321113-04-1-1 | 500003470693 | Y | 001512王伟洲 |  |  | 2020-05-20 13:16
NR/000000189 | APU舱处引气连接管搭地线断和搭地线接耳磨损 | THE JUMPER OF BLEED JION DUCT BROKEN AND JUMPER LUG WORN AT APU COMPARTMENT | A20JZL-315-01-1 | 500003470698 | Y | 007838刘尚鹏 |  |  | 2020-05-20 13:25
NR/000000190 | 左内侧襟翼和外侧襟翼表面保护膜丢失 (45EA) | LH I/B FLAP AND O/B FLAP SURFACE PROTECT FILM MISSING (45EA) | A20M0500504-4 | 500003470699 | Y | 005375常永朕 |  |  | 2020-05-20 13:26
NR/000000191 | 左发后灭火瓶一搭地线断 | LH ENG AFT FIRE EXTINGUISH 1EA BONDING JUMPER BROKEN | A20M0500504-4 | 500003470705 | Y | 003480胡坚锐 |  |  | 2020-05-20 13:30
NR/000000192 | 左右升降舵，方向舵和垂尾梁减轻孔贴膜破损 | LH/RH ELEVATOR ,RUDDER AND VERT STAB REAR SPAR WITH HOLE COVERS DAMAGE | A20J554004-01-1 | 500003470718 | Y | 005639薛世昌 |  |  | 2020-05-20 13:35
NR/000000193 | 右发吊架前整流罩下部防磨条松脱 | RH ENG PYLON FWD FAIRING LOWER RUB STRIP DEBONDING | A20JZL-415-01-1-2 | 500003470732 | Y | 001512王伟洲 |  |  | 2020-05-20 13:40
NR/000000194 | 右发吊架处防冰管穿孔 | RH ENG ANIT-ICE DUCT PUNCH AT PYLON | A20JZL-415-01-1-2 | 500003470763 | Y | 007838刘尚鹏 |  |  | 2020-05-20 13:50
NR/000000195 | 右发吊架后部左右尾喷管封严块损坏 | RH ENG PYLON REAR LH AND RH SEAL OF COMMON NOZZLE DAMAGE | A20JZL-415-01-1-2 | 500003470775 | Y | 003480胡坚锐 |  |  | 2020-05-20 13:56
NR/000000196 | 机身标识模糊:1.前和右侧电子舱门开关标识；2.左/右空调冲压进气口警告标识；3.机身盖板191GB“ELETRICAL SERVICE PANEL”标识（WIP:A237)）；4.冲压涡轮警告标识；5.燃油排放/通气桅杆标识；6.后货舱门通气板标识，7.“液压操纵货舱门”标识；8.左/右静压孔区域标识；9.前灰水排放口标识。 | FUSELAGE MARKINGS ILLEGIBLE:1.FWD & RH E/E BAY DOOR OPEN/CLOSE MARKINGS；2.LH/RH A/C RAM AIR INLET CAUTION MARKINGS；3.FUSELAGE PANEL 191GB “ELETRICAL SERVICE PANEL” MARKING（WIP:A237)）；4.RAT CAUTION MARKING；5.FUEL DRAIN/VENT MASTER MARKING；6.AFT CARGO DOOR VENT FLAP MARKING；7..“液压操纵货舱门”MARKING；8.LH/RH STATIC PORT AREA MARKING；9.FWD DRAIN MAST MARKING. | A20M-PRE-CHECK-PREP | 500003470776 | Y | 007838 刘尚鹏 |  |  | 2020-05-20 13:57
NR/000000197 | 副驾驶员座椅靠背垫，头枕垫破损. | THE F/O SEAT BACKREST AND HEADREST CUSHION FOAM BROKEN. | A20M2500506-1 | 500003470780 | Y | 002257李锐明 |  |  | 2020-05-20 14:00
NR/000000198 | 机身盖板封严破损：147CB,147FB,148FB.(WIP:A226，A228，A256) | FUSELAGE PANEL SEALS DAMAGED:147CB,147FB,148FB.(WIP:A226，A228，A256) | A20M-PRE-CHECK-PREP | 500003470783 | Y | 001703叶锦恩 |  |  | 2020-05-20 14:01
NR/000000199 | 右发内侧反推同步软轴管破损和保护支架裂 | RH I/B T/R SYNCHRONIZE CABLE HOSE TORN AND PROTECTIVE DEVICE CRACKED | NR/000000015 | 500003470787 | Y | 005899龙应平 |  |  | 2020-05-22 14:20
NR/000000200 | 下部机身196BB盖板边缘封严破损 | LOWER FUSELAGE 196BB PANEL EDGE SEAL BROKEN. | A20J5240502-1 | 500003470795 | Y | 001703叶锦恩 |  |  | 2020-05-20 14:10
NR/000000201 | 客舱A、D、E、H厕所马桶罩破损 | CABIN LAV A、D、E、H TOILET SHROUD DAMAGED. | A20MCABININSPECTION | 500003471016 | Y | 004865唐家志 |  |  | 2020-05-20 15:10
NR/000000202 | 左后乘务员座椅底部腐蚀. | THE LH-AFT ATTENDANT SEAT LOWER AREA CORRODED. | A20M2500506-1 | 500003471085 | Y | 002257李锐明 |  |  | 2020-05-20 15:26
NR/000000203 | 方向舵1#，2#，3#，4#，5#，7#铰链轴承松动 | RUDDER NO.1，2，3，4，5，7 HINGE BEARING LOOSEN | A20J553600-0 | 500003471135 | Y | 002627刘鹏 |  |  | 2020-05-20 15:40
NR/000000204 | 客舱G8厨房G811，G812，G813餐车旋钮失效，数量：3EA | CABIN G8 GALLEY G811，G812，G813 FOOD CART CATCH DISABLED,QTY:3EA | A20M2500506-1 | 500003471141 | Y | 002199卢卫洪 |  |  | 2020-05-20 15:43
NR/000000205 | 客舱侧壁板窗框装饰圈破损，数量：10EA | THE WINDOW DECOR FRAME ON CABIN SIDEWALL PANEL DAMAGED,QTY:10EA | A20M2500506-1 | 500003471199 | Y | 002199卢卫洪 |  |  | 2020-05-20 16:04
NR/000000206 | L2#乘务员座椅电话裂；L2#乘务员座椅后部储物柜裂；L2#和L3#乘务员座椅电话底座破损。 | THE L2# ATTENDANT SEAT HANDSET CRACKED;THE L2# ATTENDANT SEAT BACK STOWAGE CRACKED;THE L2# AND L3# ATTENDANT SEAT HANDSET BRACKET BROKEN. | A20M2500506-1 | 500003471214 | Y | 002199卢卫洪 |  |  | 2020-06-05 09:07
NR/000000207 | 左发风扇叶片槽松脱22块减震块。 | 22-OFF REAR RAMPS ON FAN BLADE DOVETAIL SLOT SEPARATED AT LH ENGINE. | A20M7232502-1 | 500003471216 | Y | 000626何绍强 |  |  | 2020-05-20 16:15
NR/000000208 | 右发风扇叶片槽松脱22块减震块。 | 22-OFF REAR RAMPS ON FAN BLADE DOVETAIL SLOT SEPARATED AT RH ENGINE. | A20M7232502-2 | 500003471222 | Y | 000626何绍强 |  |  | 2020-05-20 16:16
NR/000000209 | 客舱侧壁板上的窗框破损，FIN:232EW,231BW,231TX,241BX,252BW,242PW,242YW,251PX,252VW,251LW,252LW 252TX,232PW,251PW,251HW,252SW,231VW,232SW,231SW,241VW,242RX | THE WINDOW FRAME ON CABIN SIDEWALL PANEL DAMAGED,FIN:232EW,231BW,231TX,241BX,252BW,242PW,242YW,251PX,252VW,251LW,252LW,252TX,232PW,251PW,251HW,252SW,231VW,232SW,231SW,241VW,242RX. | A20M2500506-1 | 500003471251 | Y | 000656关伟峰 |  |  | 2020-05-26 13:31
NR/000000210 | 客舱格栅板背面海绵垫丢失，备注：L2，L3，L5，L11，L14，L16，L18，L20，R2，R3，R7，R11，R13，R14，R16，R22，R25.数量：17EA； 客舱格栅板快卸钉丢失，数量：65EA | CABIN LOWER SIDEWAL PANEL REAR FOAM MISSING,REMARK:L2，L3，L5，L11，L14，L16，L18，L20，R2，R3，R7，R11，R13，R14，R16，R22，R25.QTY：17EA; CABIN LOWER SIDEWAL PANEL STUDS MISSING,QTY:65EA | A20MCABININSPECTION | 500003471258 | Y | 000656关伟峰 |  |  | 2020-05-20 16:22
NR/000000211 | 配合检查拆下左主起落架收放作动筒 | REMOVE LH MLG ACTUATING CYLINDER FOR CHECKING | A20J572651-01-1-1 | 500003471259 | Y | 004193杨振波 |  |  | 2020-05-20 16:22
NR/000000212 | 配合检查拆下右主起落架收放作动筒 | REMOVE RIGHT MLG ACTUATING CYLINDER FOR CHECKING | A20J572651-01-1-2 | 500003471276 | Y | 004193杨振波 |  |  | 2020-05-20 16:28
NR/000000213 | 客舱前后区门框衬板及下天花板表面划伤。数量：25EA | CABIN FWD & AFT DOOR FRAME LINING PANELS AND LOWER CEILING PANELS SCRATCHED,QTY:25EA | A20MCABININSPECTION | 500003471281 | Y | 002199卢卫洪 |  |  | 2020-05-20 16:30
NR/000000214 | 左发N2手摇驱动盖板变形。件号：4P0084 | THE N2 CRANK COVER DEFORM OF LEFT ENGINE.P/N:4P0084 | A20J720000-M-1-2 | 500003471369 | Y | 007838刘尚鹏 |  |  | 2020-05-20 17:13
NR/000000215 | 飞机接近盖板底座损坏和螺丝咬死。 | AIRCRAFT ACCESS PANELS FOUND ATTACHED NUTPLATES DAMAGED AND SCREWS SEIZED. | A20M-PRE-CHECK-PREP | 500003472035 | Y | 002627刘鹏 |  |  | 2020-05-21 08:11
NR/000000216 | 经济舱头排座椅扶手胶皮盖板破损：31A 35B 31K；经济舱头排座椅扶手内餐板盒破损：31C；经济舱头排座椅刀型板破损：L31 R31 L35 R35 R46 R47。 | THE E/C FIRST ROW SEAT ARMREST COVER BROKEN:31A 35B 31K;THE E/C FIRST ROW SEAT ARMREST INSIDE FOODTRAY SHROUD BROKEN：31C;THE E/C FIRST ROW SEAT KNIFE TYPE PANEL BROKEN:L31 R31 L35 R35 R46 R47. | A20M2500506-1 | 500003472092 | Y | 005048秦川 |  |  | 2020-05-21 08:48
NR/000000217 | 左翼533BB，532BB，531BB整流罩风蚀，A964，A955，A946 | LH WING 533BB，532BB，531BB FAIRING ERODE，A964，A955，A946 | A20M0500504-4 | 500003472105 | Y | 002627刘鹏 |  |  | 2020-05-21 09:00
NR/000000218 | 左吊架471AL，471BL，413CL，413AR盖板风蚀，A839，A841，A818，A813 | LH PYLON 471AL，471BL，413CL，413AR PANEL ERODE，A839，A841，A818，A813 | A20M0500504-4 | 500003472114 | Y | 002627刘鹏 |  |  | 2020-05-21 09:06
NR/000000219 | 左翼522AB，522CB盖板掉漆，左吊架415BR，415BL盖板掉漆，A927，A928，A833，A832 | LH WING 522AB，522CB PANEL FINISH MISSING ，LH PYLON 415BR，415BL PANEL FINISH MISSING，A927，A928，A833，A832 | A20M0500504-4 | 500003472119 | Y | 002627刘鹏 |  |  | 2020-05-21 09:12
NR/000000220 | 左翼532AT整流罩掉漆，一封严条破损，A951 | LH WING 532AT FAIRING FINISH MISSING ，1EA SEAL BROKEN，A951 | A20M0500504-4 | 500003472124 | Y | 002627刘鹏 |  |  | 2020-05-21 09:15
NR/000000221 | 左吊架471BR盖板1EA封严破损，A842 | LH PYLON 471BR PANEL 1EA SEAL BROKEN，A842 | A20M0500504-4 | 500003472130 | Y | 005899龙应平 |  |  | 2020-05-21 09:18
NR/000000222 | 左吊架413DT盖板有6EA裂，A822 | LH PYLON 413DT PANEL FOUND 6EA CRACK，A822 | 20PANEL-410-1-1 | 500003472136 | Y | 004036梁焕光 |  |  | 2020-05-21 09:21
NR/000000223 | 左翼521BT盖板标识不清晰，A916 | LH WING 521BT PANEL MARKS NO CLEAR，A916 | A20M0500504-4 | 500003472146 | Y | 007838 刘尚鹏 |  |  | 2020-05-21 09:26
NR/000000224 | 左翼538CB，537CB，535BB，535DB整流罩7EA保护膜破损，A970，A969，A972，A974 | LH WING 538CB，537CB，535BB，535DB FAIRING 7EA PROTECTIVE TAPE DAMAGE ，A970，A969，A972，A974 | A20M0500504-4 | 500003472155 | Y | 005375常永朕 |  |  | 2020-05-21 09:31
NR/000000225 | 经济舱头排座椅餐板旋钮安装错误：35B;经济舱座椅安全带磨损：31AC 32AB 33ABC 34ABC 35ABC 36AC 37ABC 38B 39BC 40BC 41AC 42ABC 43ABC 44ABC 45AC 46AC 47AC 48AC 49ABC 52ABC 53ABC 54AB 55ABC 57C 58AC 31HJK 32H 33HJK 35HJK 36HJK 37HJ 39HK 40HJK 41HJK 42HK 43HJ 44HK 45HJ 46JK 48HJK 49HJ 51HJK 52HJK 53HJK 54HJK 57H;经济舱座椅靠背按钮失效：34AB. | THE E/C FIRST ROW SEAT FOODTRAY KNOB INSTALL WRONG:35B;THE E/C SEAT SAFE BLET WEARED:31AC 32AB 33ABC 34ABC 35ABC 36AC 37ABC 38B 39BC 40BC 41AC 42ABC 43ABC 44ABC 45AC 46AC 47AC 48AC 49ABC 52ABC 53ABC 54AB 55ABC 57C 58AC 31HJK 32H 33HJK 35HJK 36HJK 37HJ 39HK 40HJK 41HJK 42HK 43HJ 44HK 45HJ 46JK 48HJK 49HJ 51HJK 52HJK 53HJK 54HJK 57H;THE E/C SEAT BACKREST CONTROL BOTTON FAILED:34AB. | A20M2500506-1 | 500003472162 | Y | 005489欧泳锋 |  |  | 2020-05-21 09:37
NR/000000226 | 客舱G8厨房G808冰柜把手锈蚀 | CABIN G8 GALLEY G808 ICE CONTAINER GRID RUST | A20M2500506-1 | 500003472186 | Y | 005484叶浩坚 |  |  | 2020-05-21 09:45
NR/000000227 | 客舱G8厨房G808抽屉表面墙纸破损 | CABIN G8 GALLEY G808 ICE CONTAINER SURFACE WALLPAPER DAMAGED | A20M2500506-1 | 500003472190 | Y | 002199卢卫洪 |  |  | 2020-05-21 09:47
NR/000000228 | 经济舱座椅过道刀型板破损：L32 L33 L34 L37 L38 L39 L40 L41 L42 L43 L44 L47 L50 L57 R33 R34 R37 R38 R40 R42 R44 R57；经济舱座椅行李架档杆松动：L31-L58 R31-R58；经济舱座椅作动筒虚位：32C 33ABC 34B 35B 37BC 38BC 39ABC 40BC 41C 42ABC 44AC 45AB 48ABC 49AC 50A 51AB 52AC 55A 56B 35HJK 32JK 33K 39J 40J 41K 44J 46H 50J 53H 54J 55K 57H 31JK 36K 38K 40K 42K 43K 44K 47JK 46A 54A。 | THE E/C SEAT KNIFE TYPE PANEL BROKEN:L32 L33 L34 L37 L38 L39 L40 L41 L42 L43 L44 L47 L50 L57 R33 R34 R37 R38 R40 R42 R44 R57;THE E/C SEAT TUBE-BAGGAGE BAR LOSSEN:L31-L58 R31-R58;THE E/C SEAT CYLINDER NOT IN CORRECT LOCATION:32C 33ABC 34B 35B 37BC 38BC 39ABC 40BC 41C 42ABC 44AC 45AB 48ABC 49AC 50A 51AB 52AC 55A 56B 35HJK 32JK 33K 39J 40J 41K 44J 46H 50J 53H 54J 55K 57H 31JK 36K 38K 40K 42K 43K 44K 47JK 46A 54A. | A20M2500506-1 | 500003472279 | Y | 005048秦川 |  |  | 2020-05-26 13:30
NR/000000229 | 经济舱座椅扶手前盖板破损：32B 33B 34AC 36AB 37C 39A 40AC 41AB 43AB 44AC 45LBC 47LB 48ABC 52L 53C 54LB 57LC 33H 34K 37K 38K 39HK 41K 44J 49HR 50K 51HR 52R 56R 57R;经济舱座椅靠背按钮卡阻：40C 44K;经济舱座椅靠背异响：34C 35A 36C 43C 47C. | THE E/C SEAT ARMREST FWD COVER BROKEN:32B 33B 34AC 36AB 37C 39A 40AC 41AB 43AB 44AC 45LBC 47LB 48ABC 52L 53C 54LB 57LC 33H 34K 37K 38K 39HK 41K 44J 49HR 50K 51HR 52R 56R 57R;THE E/C SEAT BACKREST CONTROL BUTTON JAMED:40C 44K;THE E/C SEAT BACKREST HAVE ABNORMAL SOUND:34C 35A 36C 43C 47C. | A20M2500506-1 | 500003472382 | Y | 005048秦川 |  |  | 2020-05-21 10:34
NR/000000230 | 经济舱座椅靠背餐板破损：33C 35B 36C 37BC 41A 43AB 44AC 50C 53B 54B 55C 56C 57AB 31H 35J 46K 48J 52J 57H;经济舱座椅扶手胶皮破损：37L 43C 44C 47B 33H 34H 37H 42HJ 51H 52H 53H 56K 58A;经济舱座椅扶手骨架松动：44C | THE E/C SEAT BACKREST FOODTRAY BROKEN:33C 35B 36C 37BC 41A 43AB 44AC 50C 53B 54B 55C 56C 57AB 31H 35J 46K 48J 52J 57H;THE E/C SEAT ARMREST COVER BROKEN:37L 43C 44C 47B 33H 34H 37H 42HJ 51H 52H 53H 56K 58A;THE E/C SEAT ARMREST LOOSEN:44C. | A20M2500506-1 | 500003472675 | Y | 005048秦川 |  |  | 2020-05-21 11:42
NR/000000231 | 经济舱座椅餐板锁扣松脱：46H；经济舱座椅杂志袋固定块丢失：31AC 32B 33BC 34C 35B 36C 38C 39B 40C 42B 43BC 44ABC 46B 51A 52C 53C 54B 55BC 56A 57A 32JK 33HJ 34K 38K 41HK 43J 48K 49HJ 50HK 52H 53H 54HJ 56J；经济舱座椅扶手锁扣螺丝丢失：34K 48K 58C。 | THE E/C SEAT FOODTRAY LATCH LOOSEN:46H;THE E/C SEAT MAGAZINE POCKET RETAINER MISSING:31AC 32B 33BC 34C 35B 36C 38C 39B 40C 42B 43BC 44ABC 46B 51A 52C 53C 54B 55BC 56A 57A 32JK 33HJ 34K 38K 41HK 43J 48K 49HJ 50HK 52H 53H 54HJ 56J;THE E/C SEAT ARMREST LATCH SCREW MISSING:34K 48K 58C. | A20M2500506-1 | 500003472711 | Y | 005322陈永昌 |  |  | 2020-05-21 11:54
NR/000000232 | 前货舱侧板破损,盖板位置：131CW,131DW,131HW,131QW。备注:WIP:A063,A064,A066,A070 | FORWARD CARGO COMPARTMENT SIDEWALL PANEL DAMAGED.PANEL LOC:131CW,131DW,131HW,131QW .REMARK:WIP:A063,A064,A066,A070 | A20M-PRE-CHECK-PREP | 500003472813 | Y | 000615颜剑峰 |  |  | 2020-05-21 13:02
NR/000000233 | 经济舱座椅杂志袋变形：37AB 38C 39A 41C 42A 43B 44AB 45B 46AC 47A 48B 50A 53B 54A 56BC 57A 31H 33H 35H 36H 37K 38J 39HJ 40J 44K 45J 47K 48J 51J 52H 57H;经济舱座椅扶手PCU破损：34K；经济舱座椅扶手前盖堵盖丢失：45J 40R 51B. | THE E/C SEAT MAGAZINE POCKET DEFORMED:37AB 38C 39A 41C 42A 43B 44AB 45B 46AC 47A 48B 50A 53B 54A 56BC 57A 31H 33H 35H 36H 37K 38J 39HJ 40J 44K 45J 47K 48J 51J 52H 57H;THE E/C SEAT ARMREST PCU BROKEN:34K;THE E/C SEAT ARMREST FWD COVER PLUG MISSING:45J 40R 51B. | A20M2500506-1 | 500003472817 | Y | 002199卢卫洪 |  |  | 2020-05-21 13:07
NR/000000234 | 后货舱侧板破损,盖板位置：151AW,151EW,151CW,151DW，152BW,。备注:WIP:A163,A167,A165,A161,A176。 | AFT CARGO COMPT SIDEWALL PANEL DAMAGED.PANEL LOC:151AW,151EW,151CW,151DW,152BW .REMARK:WIP:A163,A167,A165,A161,A176. | A20M-PRE-CHECK-PREP | 500003472820 | Y | 001926梁世荣 |  |  | 2020-06-02 15:27
NR/000000235 | 盖板423AR,423CR,482AR,342AB,332AB外表掉漆,(WIP:A863,A868,A887,A792,A770) | PANEL 423AR,423CR,482AR,342AB,332AB OUTER SURFACE PAINT MISSING | 20PANEL-420-1-1 | 500003472822 | Y | 002627刘鹏 |  |  | 2020-05-21 13:11
NR/000000236 | 货舱地板掉漆。位置：162JF,132DF。WIP:A207,A043 | CARGO COMPT FLOOR PANEL PAINT PEELED.LOC:162JF,132DF。WIP:A207,A043 | A20M-PRE-CHECK-PREP | 500003472833 | Y | 002627刘鹏 |  |  | 2020-05-22 15:42
NR/000000237 | 左发后固定整流罩2EA封严破损，2EA防磨片断裂 | LH ENG AFT FIXED FAIRING 2EA SEAL BROKEN，2EA RUB PLATE CRACK | A20M0500504-4 | 500003472839 | Y | 003480胡坚锐 |  |  | 2020-05-21 13:19
NR/000000238 | 左翼油箱金属垫圈破损540AB，540BB，540CB，540DB，540EB，540FB，540GB（A988，A986，A990，A992，A991，A982，A984） | LH WING FUEL TANK PANEL KNITTED GASKETS BROKEN 540AB，540BB，540CB，540DB，540EB，540FB，540GB （A988，A986，A990，A992，A991，A982，A984） | A20J572111-01-1-1 | 500003472849 | Y | 005375常永朕 |  |  | 2020-05-21 13:28
NR/000000239 | 后货舱天花板破损,盖板位置:151BC | AFT CARGO COMPARTMENT CEILING PANEL DAMAGED.LOC:151BC | A20M-PRE-CHECK-PREP | 500003472861 | Y | 001926梁世荣 |  |  | 2020-05-21 13:31
NR/000000240 | 整流罩473AL,483AL定位销磨损和封严条破损,(WIP:16#,A890) | FAIRING 473AL,483AL PIN WORN AND SEAL BROKEN | 20PANEL-420-1-1 | 500003472868 | Y | 005899龙应平 |  |  | 2020-05-21 13:36
NR/000000241 | 整流罩635DB前缘磨损,(WIP:B089) | FAIRING 635DB L/E WORN,(WIP:B089) | 20PANEL-630-2-1 | 500003472872 | Y | 001926梁世荣 |  |  | 2020-05-21 13:39
NR/000000242 | 盖板575EB,675EB封严条破损,(WIP:B023,B141) | PANEL 575EB,675EB WITH SEAL DFAMAGE,(WIP:B023,B141) | 20PANEL-570-1-1 | 500003472877 | Y | 001512王伟洲 |  |  | 2020-05-24 08:17
NR/000000243 | 整流罩531AT,631AT封严条螺杆松动,(WIP:A942,B061) | FAIRING 531AT,631AT WITH SEAL BOLTS LOOSEN,(WIP:A942,B061) | 20PANEL-630-1-1 | 500003472882 | Y | 005375常永朕 |  |  | 2020-05-21 13:45
NR/000000244 | 整流罩631BB,632BB,633BB前缘风蚀,(WIP:B065,B074,B083) | FAIRING 631BB,632BB,633BB L/E ERODE,(WIP:B065,B074,B083) | 20PANEL-630-1-1 | 500003472889 | Y | 002627刘鹏 |  |  | 2020-05-21 13:48
NR/000000245 | 吊架整流罩423DT排气格栅有裂纹,(WIP:A870) | PYLON FAIRING 423DT EXHAUST GRILLE CRACK,(WIP:A870) | 20PANEL-420-1-1 | 500003472900 | Y | 002093司徒国锋 |  |  | 2020-05-21 13:53
NR/000000246 | 盖板622HB封严圈破损,(WIP:B050) | PANEL 622HB SEAL DAMAGE,(WIP:B050) | 20PANEL-620-1-1 | 500003472905 | Y | 005375常永朕 |  |  | 2020-05-21 13:55
NR/000000247 | 前/后货舱地板和侧地板多处穿孔。位置：131CF,131EF,131KF,131VF,131XF,131YF,131ZF，132GF,132KF,132VF,132WF,132ZF，151NF,131HF。备注：WIP：A022,A025,A029,A031,A036,A038,A039,A040,A047,A049,A057,A058,A060,A118。 | FWD & AFT CARGO COMPT FLOOR PANEL AND SIDE FLOOR PANEL SURFACE PUNCHED。LOC:131CF,131EF,131KF,131VF,131XF,131YF,131ZF，132GF,132KF,132VF,132WF,132ZF,151NF,131HF.REMARK:WIP：A022,A025,A029,A031,A036,A038,A039,A040,A047,A049,A057,A058,A060,A118. | 20PANEL-130-1-1 | 500003472910 | Y | 001926梁世荣 |  |  | 2020-05-24 16:11
NR/000000248 | 经济舱座椅救生衣绑带丢失：43A 50K；经济舱座椅行李架档杆破损：L51；经济舱座椅扶手PCU导线断：50B. | THE E/C SEAT LIFE VEST STRAP MISSING:43A 50K;THE E/C SEAT TUBE-BAGGAGE RESTRAINT BROKEN:L51;THE E/C SEAT ARMREST PCU HARNESS BROKEN:50B. | A20M2500506-1 | 500003472912 | Y | 002199卢卫洪 |  |  | 2020-05-21 14:03
NR/000000249 | 左前客舱门和左后/右后客舱门上部板防磨垫破损。 | LH FWD，LH AFT AND RH AFT CABIN DOORS UPPER COVER PLATES ANTI WEAR PAD BROKEN. | A20J5210501-1 | 500003472913 | Y | 001926梁世荣 |  |  | 2020-05-24 10:50
NR/000000250 | 左右翼油箱搭地线断,(左RIB13-14,1EA,左RIB12-13,2EA,左RIB11-12,1EA,右RIB13-14,1EA,右RIB9-10,1EA) | LH AND RH WING FUEL TANK WITH JUMPERS BROKEN,(LH RIB13-14,1EA,LH RIB12-13,2EA,LH RIB11-12,1EA,RH RIB13-14,1EA,RH RIB9-10,1EA) | A20J281800-03-1 | 500003472915 | Y | 005375常永朕 |  |  | 2020-05-21 14:06
NR/000000251 | 前货舱地板隔热垫脱胶。位置：131VF,WIP:A035 | FWD CARGO COMPT FLOOR PANEL INSULATION DISBONDED..LOC:131VF,WIP:A035 | 20PANEL-210-2-2 | 500003472916 | Y | 001926梁世荣 |  |  | 2020-05-21 14:08
NR/000000252 | 经济舱座椅餐板中文标牌破损：35C 38B 39B 41B 42A 47AC 50B 51A 40K 48H 50K 51J 53K 54H;经济舱座椅餐板英文标牌破损：35C 41BC 47A 48BC 40HK 41JK 42K 44JK 50K 51H 52K. | THE E/C SEAT FOODTRAY CHINESE PLACARD BROKEN:35C 38B 39B 41B 42A 47AC 50B 51A 40K 48H 50K 51J 53K 54H;THE E/C SEAT FOODTRAY ENGLISH PLACARD BROKEN：35C 41BC 47A 48BC 40HK 41JK 42K 44JK 50K 51H 52K. | A20M2500506-1 | 500003472917 | Y | 005322陈永昌 |  |  | 2020-05-21 14:10
NR/000000253 | 左翼油箱盖板封严破损540MB，540FB，（A997，A991） | LH WING FUEL TANK PANEL SEAL DAMAGE 540MB，540FB，（A997，A991） | A20J572111-01-1-1 | 500003472919 | Y | 005375常永朕 |  |  | 2020-05-21 14:14
NR/000000254 | 机组氧气压力低 | CREW OXYGEN PRESSURE LOWER. | A20M0500503-2 | 500003472920 | Y | 004209刘伟添 |  |  | 2020-05-21 14:14
NR/000000255 | 左/右大翼油箱盖板螺杆头需补漆。 | LH/RH WING FUEL TANK ACCESS PANEL BOLTS HEAD NEED TO BE PAINTED. | 20PANEL-540-1-2 | 500003472921 | Y | 002627刘鹏 |  |  | 2020-06-09 11:34
NR/000000256 | 左翼油箱盖板螺杆孔有锈迹540KB，540BB，（A995，A993） | LH WING FUEL TANK PANEL BOLT HOLE HAVE RUST 540KB，540BB，（A995，A993） | A20J572111-01-1-1 | 500003472922 | Y | 005375常永朕 |  |  | 2020-05-21 14:19
NR/000000257 | 右风挡雨刮固定螺杆和缓冲垫损坏。 | RH WIPER ATTACHNENT SCREWS AND BUMPER DAMAGED. | NR/000000023 | 500003472927 | Y | 004209刘伟添 |  |  | 2020-05-21 14:23
NR/000000258 | 驾驶舱右1#风挡下压条雨刮导向板松动。WIP:12 | FLIGHT DECK RH NO.1 WINDSHIELD WIPER GUIDE PLATE LOOSEN.WIP:12 | NR/000000023 | 500003472937 | Y | 001512王伟洲 |  |  | 2020-05-21 14:30
NR/000000259 | 第四观察员杯托破损。 | FOURTH OBSERVER CUP HOLDER DAMAGED. | 20PANEL-210-2-1 | 500003472960 | Y | 004209刘伟添 |  |  | 2020-05-21 14:36
NR/000000260 | 四个客舱门滑梯挂杆橙色圆点标牌破损。 | FOUR CABIN DOOR SLIDE GIRT BAR ORANGE PLACARDS DAMAGE. | A20M-PRE-CHECK-PREP | 500003472975 | Y | 002093司徒国锋 |  |  | 2020-05-21 14:41
NR/000000261 | 客舱左2号门上方天花板安装座断裂,数量:1EA | CABIN LH NO.2 DOOR UPPER CEILING PANEL BRACKET BROKEN,QTY:1EA | A20M2500506-1 | 500003472998 | Y | 002474袁玉伦 |  |  | 2020-05-21 14:49
NR/000000262 | 清洁第三观察员座椅；第三观察员座椅表面掉漆;第三观察员座椅固定座椅杆保护罩拉铆丢失. | CLEAN THE 3RD OBSERVER SEAT;THE 3RD OBSERVER SEAT PAINT OFF;THE 3RD OBSERVER SEAT FIXED TUBE SHROUD RIVET MISSING. | A20M2500506-1 | 500003472999 | Y | 002257李锐明 |  |  | 2020-05-21 14:49
NR/000000263 | 机头风挡整流板封严脱胶。WIP46 | NOSE FUSELAGE WINDSHIELD FAIRING PANEL SEAL DISBONDED.WIP46 | NR/000000023 | 500003473001 | Y | 001926梁世荣 |  |  | 2020-06-02 13:55
NR/000000264 | 中央油箱盖板封圈破损147AZ. 148AZ。 WIP:A092,A094 | ENTER FUEL TANK PANELS SEAL BROKEN 147AZ.148AZ.WIP:A092,A094 | A20J200141-01-1 | 500003473041 | Y | 005375常永朕 |  |  | 2020-05-21 15:00
NR/000000265 | 客舱右4#客舱门滑梯罩观察镜破损。 | RH 4# CABIN DOOR SLIDE COVER VIEW GLASS DAMAGED. | A20M-PRE-CHECK-PREP | 500003473070 | Y | 000656关伟峰 |  |  | 2020-05-21 15:08
NR/000000266 | 客舱左4#客舱门滑梯罩观察镜松脱。 | LH 4# CABIN DOOR SLIDE COVER VIEW GLASS DAMAGED. | A20M-PRE-CHECK-PREP | 500003473074 | Y | 007838刘尚鹏 |  |  | 2020-05-21 15:08
NR/000000267 | 右翼油箱盖板640AB，640BB，640CB，640DB，640EB，640FB，640GB金属垫圈破损 | RH WING FUEL TANK PANEL KNITTED GASKETS BROKEN AS 640AB，640BB，640CB，640DB，640EB，640FB，640GB | 20PANEL-640-1-1 | 500003473075 | Y | 005375常永朕 |  |  | 2020-05-21 15:08
NR/000000268 | 右翼油箱盖板640AB,640CB,640DB,640EB,640FB,640GB,640MB密封圈破损 | RH WING FUEL TANK PANEL SEAL DAMAGE AS 640AB,640CB,640DB,640EB,640FB,640GB,640MB | 20PANEL-640-1-1 | 500003473078 | Y | 005375常永朕 |  |  | 2020-05-21 15:13
NR/000000269 | 驾驶舱衬板破损和漆层龟裂。位置：211FW,211GW,212AW,212FW。WIP:A293,A294,A303,A311。 | COCKPIT LINING PANEL DAMAGED AND PAINT CRACKED.LOC:211FW,211GW,212AW,212FW. WIP:A293,A294,A303,A311 | A20M-PRE-CHECK-PREP | 500003473080 | Y | 000504米远君 |  |  | 2020-05-21 15:15
NR/000000270 | 右吊架后固定整流罩前部封严条破损和后上部防磨条裂 | RH PYLON AFT FIXED FAIRING FWD SEAL DAMAGE AND AFT-UPPER RUB STRIP CRACK | NR/000000015 | 500003473087 | Y | 003480胡坚锐 |  |  | 2020-05-21 15:19
NR/000000271 | 客舱门衬板841EZ标牌破损。WIP:B194 | CABIN DOOR LINING 841EZ PLACARD DAMAGED.WIP:B194 | A20M-PRE-CHECK-PREP | 500003473088 | Y | 004209刘伟添 |  |  | 2020-05-21 15:19
NR/000000272 | 客舱831EZ门衬板隔热棉松脱。WIP:B163 | CABIN 831EZ LINING INSULATION LOOSE.WIP:B163 | A20M-PRE-CHECK-PREP | 500003473089 | Y | 000656关伟峰 |  |  | 2020-05-21 15:21
NR/000000273 | 831CZ、841CZ滑梯预位观察镜脱胶。 | 831CZ、841CZ SLIDE ARM OBSERVATION LEN DEBOND. | A20M-PRE-CHECK-PREP | 500003473092 | Y | 000656关伟峰 |  |  | 2020-05-21 15:24
NR/000000274 | 客舱门内部把手盖损坏,数量:4EA | CABIN DOOR HANDLE COVER DAMAGED,QTY:4EA | A20M-PRE-CHECK-PREP | 500003473094 | Y | 004209刘伟添 |  |  | 2020-05-21 15:27
NR/000000275 | 应急门内部把手盖损坏,数量:4EA | EMERGENCY EXIT DOOR HANDLE COVER DAMAGED,QTY:4EA | A20M-PRE-CHECK-PREP | 500003473096 | Y | 004209刘伟添 |  |  | 2020-05-21 15:29
NR/000000276 | 左后客舱门门槛腐蚀 | LH AFT CABIN DOORSILL CORRODED | A20JZL-145-01-1 | 500003473106 | Y | 002627刘鹏 |  |  | 2020-05-21 15:35
NR/000000277 | 右后客舱门门槛腐蚀 | RH AFT CABIN DOORSILL CORRODED | A20JZL-145-01-1 | 500003473107 | Y | 007838刘尚鹏 |  |  | 2020-05-21 15:36
NR/000000278 | 方向舵蓝和黄系统作动筒活塞端轴承松动 | RUDDER BLUE AND YELLOW SYS ACTUATOR PISTON END BEARING LOOSEN | A20J553600-01-1-2 | 500003473111 | Y | 005639薛世昌 |  |  | 2020-05-21 15:37
NR/000000279 | 应急门衬板塑料小堵盖破损。10EA | EMER EXIT HATCH LINING PLASTIC COVER DAMAGED.10EA | 20PANEL-830-2-1 | 500003473115 | Y | 004209刘伟添 |  |  | 2020-05-21 15:41
NR/000000280 | 客舱门衬板塑料叉脱胶。位置：841BZ。WIP：B191 | CABIN DOOR LINING PLASTIC FORK FITTING DISBONED.LOC：841BZ WIP：B191 | 20PANEL-830-2-1 | 500003473122 | Y | 000656关伟峰 |  |  | 2020-05-22 16:06
NR/000000281 | 经济舱头排座椅PCU破损：31A；经济舱头排座椅扶手前上盖板破损：31C 35BC 46AC 35HJ 46H；经济舱座椅扶手松动：31C 34AC 37LABC 38ABC 39ABC 40ABC 41LABC 42ABC 43ABC 44LABC 45B 48LABC 49LABC 53LB 56B 57L 58L 33H 34K 36JK 37HJK 38HR 41J 42RJ 44HJR 50HR 51R 52HJ 53R 54R 57J 58R. | THE E/C SEAT PCU BROKEN:31A;THE E/C FIRST ROW SEAT ARMREST FWD UPPER COVER BROKEN:31C 35BC 46AC 35HJ 46H；THE E/C SEAT ARMREST LOOSEN:31C 34AC 37LABC 38ABC 39ABC 40ABC 41LABC 42ABC 43ABC 44LABC 45B 48LABC 49LABC 53LB 56B 57L 58L 33H 34K 36JK 37HJK 38HR 41J 42RJ 44HJR 50HR 51R 52HJ 53R 54R 57J 58R. | A20M2500506-1 | 500003473126 | Y | 002199卢卫洪 |  |  | 2020-05-21 15:47
NR/000000282 | 客舱地板分层,231LG,241HF,242FF,241BF,231RF,231QF,232RF,231YF,231HG,252CG,241EF,231ZH,231YH,252MF。备注:WIP:A368,A494,A502,A488,A372,A371,A393,A379,A362,A601,A491,A381,A380,A611 | CABIN FLOOR DELAMINATION,REMARK:231LG,241HF,242FF,241BF,231RF,231QF,232RF,231YF,231HG,252CG,241EF,231ZH,231YH,252MF。WIP:A368,A494,A502,A488,A372,A371,A393,A379,A362,A601,A491,A381,A380,A611 | 20PANEL-230-1-1 | 500003473225 | Y | 001926梁世荣 |  |  | 2020-05-30 10:47
NR/000000283 | 客舱地板腐蚀。261LG,WIP:A718 | CABIN FLOOR CORRODED,261LG,WIP:A718 | 20PANEL-230-1-1 | 500003473237 | Y | 002627刘鹏 |  |  | 2020-05-21 16:26
NR/000000284 | 客舱地板埋螺母缺失。232DF,WIP:382 | CABIN FLOOR INSERT NUT BROKEN.232DF,WIP:382 | 20PANEL-230-1-1 | 500003473251 | Y | 001926梁世荣 |  |  | 2020-05-21 16:30
NR/000000285 | 第三观察员座椅左右扶手下装饰板破损;第三观察员座椅坐垫，坐垫套破损。 | THE 3RD OBSERVER SEAT LH AND RH ARMREST LOWER PANEL BROKEN;THE 3RD OBSERVER SEAT BOTTOM CUSHION FOAM AND COVER BROKEN. | A20M2500506-1 | 500003473255 | Y | 001517周孔颖 |  |  | 2020-05-21 16:31
NR/000000286 | 饮用水勤务盖板1EA搭地线断 | POTABLE WATER SERVICE PANEL 1EA BONDING JUMPER BROKEN | A20M-PRE-CHECK-PREP | 500003473272 | Y | 001703叶锦恩 |  |  | 2020-05-21 16:37
NR/000000287 | 下部机身147BB盖板安装支架腐蚀。位置:FR42,STR43L | LOWER FUSELAGE 147BB PANEL INSTL SUPPORT CORRODED,LOC:FR42，STR43L | A20J534148-01-1 | 500003473287 | Y | 002093司徒国锋 |  |  | 2020-05-21 16:45
NR/000000288 | 自由放下钢索的张力不在范围内 | FREE-FALL MECHANISM CABLE TENSION OUT LIMIT | A20J323300-04-1 | 500003473290 | Y | 002199卢卫洪 |  |  | 2020-05-21 16:48
NR/000000289 | 机腹191CB盖板风蚀。 | LOWER FUSELAGE 191CB PANEL ERODED. | A20M-PRE-CHECK-PREP | 500003473294 | Y | 001926梁世荣 |  |  | 2020-06-14 11:24
NR/000000290 | 第三观察员座椅安全带大头存放盒破损。 | THE 3RD OBSERVER SEAT SAFE BELT RECEPTACLE BROKEN. | A20M2500506-1 | 500003473454 | Y | 001517周孔颖 |  |  | 2020-05-21 20:04
NR/000000291 | 经济舱座椅应急门靠墙装饰板破损：46L；经济舱座椅餐板旋钮破损：48A 34H 53B 56C 58ABC 58JK；经济舱座椅扶手前盖松脱：35R。 | THE E/C SEAT EMERGENCY DOOR WALL SIDE DECORATIVE PANEL BROKEN:46L;THE E/C SEAT FOODTRAY LATCH BROKEN:48A 34H 53B 56C 58ABC 58JK;THE E/C SEAT ARMREST FWD COVER BROKEN:35R. | A20M2500506-1 | 500003473471 | Y | 005048秦川 |  |  | 2020-05-21 20:21
NR/000000292 | 经济舱座椅前后脚撑杆盖板丢失：L31 L32 L33 L34 L35 L36 L37 L38 L39 L40 L41 L42 L43 L44 L45 L46 L48 L49 L50 L51 L52 L53 L54 L55 L56 L57 R31 R32 R33 R34 R35 R36 R37 R38 R39 R40 R41 R42 R43 R44 R45 R46 R47 R48 R49 R50 R51 R52 R53 R54 R55 R56 R57;经济舱座椅扶手内导线保护盖丢失：50B;经济舱座椅坐垫破损,QTY:20EA | THE E/C SEAT FWD AND AFT COVER-LEG MISSING:L31 L32 L33 L34 L35 L36 L37 L38 L39 L40 L41 L42 L43 L44 L45 L46 L48 L49 L50 L51 L52 L53 L54 L55 L56 L57 R31 R32 R33 R34 R35 R36 R37 R38 R39 R40 R41 R42 R43 R44 R45 R46 R47 R48 R49 R50 R51 R52 R53 R54 R55 R56 R57;THE E/C SEAT ARMREST HARNESS PROTECTIVE COVER MISSING:50B;THE E/C SEAT BOTTOM CUSHION BROKEN,QTY:20EA. | A20M2500506-1 | 500003473578 | Y | 005048秦川 |  |  | 2020-05-21 23:09
NR/000000293 | 经济舱座椅电子盒胶钉丢失：R50 R54;经济舱座椅电子盒罩破损,数量:19EA。 | THE E/C SEAT SEB STUD MISSING:R50 R54;THE E/C SEAT SEB SHROUD BROKEN,QTY:19EA. | A20M2500506-1 | 500003473587 | Y | 005048秦川 |  |  | 2020-05-21 23:15
NR/000000294 | 对机身桁条左右4和7之间框架35.8处蒙皮处褪漆 | REMOVE PAINT TO FUSELAGE FR 35.8, BETWEEN STRINGER 4 AND STRINGER 7 LH/RH, EXTERNAL SIDE SKIN | A20J532187-02-1 | 500003474030 | Y | 002627刘鹏 |  |  | 2020-05-22 09:52
NR/000000295 | 客舱行李箱门表面掉漆，有凹坑,位置：3AC,38ABC,38HJK,39HJK,42ABC,43ABC,46JK | CABIN OVERHEAD STOWAGE COMPARTMENT DOOR SURFACE MISSING PAINT AND HAVE DENTS,LOC:3AC,38ABC,38HJK,39HJK,42ABC,43ABC,46JK | A20M2500506-1 | 500003474218 | Y | 002199卢卫洪 |  |  | 2020-05-22 10:46
NR/000000296 | C2储物柜后表面杂志盒破损. | THE C2 STOWAGE AFT MAGAZINE BOX BROKEN. | A20M2500506-1 | 500003474283 | Y | 000504米远君 |  |  | 2020-05-22 10:58
NR/000000297 | E厕所地柜滑轨损坏. | THE E LAVATORY DOGHOUSE RAIL BROKEN. | A20M2500506-1 | 500003474343 | Y | 004886周光 |  |  | 2020-05-22 11:33
NR/000000298 | 左/右主起落架铰链门连杆共4EA搭地线断 | LH/RH MLG SECONDARY HINGED FAIRING LINK 4EA BONDING JUMPER BROKEN. | A20J321103-01-1-2 | 500003474601 | Y | 005446何柏柱 |  |  | 2020-05-22 14:24
NR/000000299 | 左/右后客舱门前/后滑梯挂杆座盖板腐蚀。(共4EA)WIP:134 | LH/RH AFT CABIN DOOR FWD/AFT SLIDE GIRT BAR FITTING PANELS CORRODED.(TOTAL 4EA)WIP:134 | A20J534143-01-1-1 | 500003474626 | Y | 004209刘伟添 |  |  | 2020-05-22 14:40
NR/000000300 | 驾驶舱左/右活动窗导线束护套破损 | COCKPIT LH/RH SLIDING WINDOW WIRE HARNESS SLEEVE DAMAGED | A20J3042501-1 | 500003474633 | Y | 004209刘伟添 |  |  | 2020-05-22 14:45
NR/000000301 | 机顶防撞灯胶堵盖丢失。 | TOP FUSELAGE ANTI-COLLISION LIGHT PLUGS MISSING. | A20J533130-01-1 | 500003474635 | Y | 004209刘伟添 |  |  | 2020-05-24 08:16
NR/000000302 | 客舱窗户外层玻璃划伤。从前-后数，左侧16EA：1#，5#，6#，10#，11#，12#，14#，19#，20#，21#，33#，34#，35#，36#，37#，45#。右侧21EA：1#，2#，3#，5#，6#，7#，18#，21#，23#，24#，28#，29#，30#，31#，32#，35#，36#，38#，39#，40#，44#。 | CABIN WINDOW OUTER PANE SCRATCHED。(FWD-AFT) LH 16EA：1#，5#，6#，10#，11#，12#，14#，19#，20#，21#，33#，34#，35#，36#，37#，45#。RH 21EA：1#，2#，3#，5#，6#，7#，18#，21#，23#，24#，28#，29#，30#，31#，32#，35#，36#，38#，39#，40#，44#。 | A20J562101-01-1 | 500003474687 | Y | 004209刘伟添 |  |  | 2020-05-22 15:02
NR/000000303 | 客舱门和应急门门槛金属护板变形。WIP：119#，120#，121#，122#，123#，124#，135#，136#，137#，138#，139#，140#，141#，142#，143#，144#，145#，146#。 | CABIN DOOR AND EMERGENCY DOOR DOORSILL SCUFF PLATES DEFORMED.WIP：119#，120#，121#，122#，123#，124#，135#，136#，137#，138#，139#，140#，141#，142#，143#，144#，145#，146#. | A20J531180-01-1-2 | 500003474734 | Y | 002627刘鹏 |  |  | 2020-05-22 15:18
NR/000000304 | 左右外侧后缘襟翼互联支柱滚轮松动（2EA） | LH AND RH O/B T/E FLAP INTERCONNECTING STRUT ROLLER LOOSE （2EA） | A20J575327-01-1 | 500003474782 | Y | 005375常永朕 |  |  | 2020-05-22 15:45
NR/000000305 | 按监控指令单 B6378-2005-003 要求，完成机组氧气供给电磁阀实物数据查询。 | FOR CMO B6378-2005-003 RECOREDED THE CREW OXYGEN SOLENOID VALVE DATA. | 客户要求/CUSTOMER REQUIREMENT | 500003474793 | Y | 004209刘伟添 |  |  | 2020-05-22 15:56
NR/000000306 | 右翼燃油泵22QA,26QA壳体有侵蚀 | RH WING FUEL PUMP 22QA AND 26QA HOUSING ERODED | A20J572054-01-1-2 | 500003474799 | Y | 005375常永朕 |  |  | 2020-05-22 15:58
NR/000000307 | 拆装驾驶舱后衬板固定支架。 | REMOVE/INSTALL THE CEILING PANEL BRACKET AT COCKPIT | A20J531198-01-1 | 500003474800 | Y | 004209刘伟添 |  |  | 2020-05-22 15:58
NR/000000308 | 驾驶舱活动桌板文件夹弹簧丢失（2EA） | COCKPIT SLIDING TABLE FOLDER CLIP 2EA SPRINGS MISSING | A20M-PRE-CHECK-PREP | 500003474863 | Y | 004209刘伟添 |  |  | 2020-05-22 16:12
NR/000000309 | 驾驶舱左3#窗遮光板破损 | COCKPIT LH 3# WINDOW SUNSHADE DAMAGED | A20M-PRE-CHECK-PREP | 500003474910 | Y | 004209刘伟添 |  |  | 2020-05-22 16:21
NR/000000310 | 拆装客舱左右两侧隔框35.8处的行李架 | REMOVE/INSTALL THE STOWAGE COMPARTMENTS AT FR35.8 BOTH | A20J532187-02-1 | 500003476050 | Y | 002199卢卫洪 |  |  | 2020-05-23 09:20
NR/000000311 | 左吊架外侧铰链板标牌破损WIP15 | LH PYLON O/B HINGE PANEL PLACARD DAMAGE WIP15 | A20J533111-01-1 | 500003476099 | Y | 007838 刘尚鹏 |  |  | 2020-05-23 09:41
NR/000000312 | 左发预冷器扶手破损WIP157 | LH ENG PRECOOLING ARMREST BROKEN WIP157 | A20J545156-01-1-1 | 500003476107 | Y | 002093司徒国锋 |  |  | 2020-05-23 09:46
NR/000000313 | 经济舱座椅坐垫支撑杆弯曲：34H；经济舱座椅靠背翼型加强片变形脱落：49C;经济舱座椅安全带导向座破损：31AB 33AB 35C 37ABC 38AC 39ABC 40C 41ABC 42BC 43BC 44B 56C 31K 32H 35K 36K 37J 38HK 39H 40H 41H 44K 47H 54H 58J. | THE E/C SEAT BOTTOM SUPPORT TUBE BENDED:34H;THE E/C SEAT BACKREST DOUBLER PLATE DEBOND:49C;THE E/C SEAT SAFE BELT GUIDE BROKEN:31AB 33AB 35C 37ABC 38AC 39ABC 40C 41ABC 42BC 43BC 44B 56C 31K 32H 35K 36K 37J 38HK 39H 40H 41H 44K 47H 54H 58J. | A20M2500506-1 | 500003476118 | Y | 005048秦川 |  |  | 2020-05-23 09:50
NR/000000314 | 后货舱废水箱上水分离器内部破损，数量：1EA | AFT CARGO WASTE TANK UPPER WATAR SEPARATOR INTERIOR DAMAGED,QTY1EA | A20J383100-02-1 | 500003476236 | Y | 002199卢卫洪 |  |  | 2020-05-23 10:51
NR/000000315 | 清洁客舱下部通气格栅板。数量：57EA；清洁客舱过道天花板。数量：25EA；清洁客舱中区灯箱板。数量：48EA | CLEAN THE CABIN SIDEWALL LOWER AIR GRILLE.QTY:57EA;CLEAN CABIN AISLE CEILING.QTY:25EA;CLEAN THE CABIN MIDDLE AREA LIGHT CEILING PANEL.QTY:48EA. | A20M2500506-1 | 500003476239 | Y | 002799李健 |  |  | 2020-05-23 10:59
NR/000000316 | 左发尾喷管上部隔热板有3EA破损，1EA封严条破损 | LH ENG NOZZLE UPPER HEAT SHIELD FOUND 3EA BROKEN，1EA SEAL BROKEN | A20J783200-I5-1-1 | 500003476363 | Y | 003480胡坚锐 |  |  | 2020-05-23 13:14
NR/000000317 | 左发内外侧C包皮打开作动筒冷却管破损 | LH ENG I/B AND O/B C DUCT OPENING ACTUATOR COOLING HOSE BROKEN | A20M0500504-4 | 500003476374 | Y | 005899龙应平 |  |  | 2020-05-23 13:21
NR/000000318 | 左发内外侧C涵道隔热层防火胶破损 | LEFT ENGINE INSIDE AND OUTSIDE C THE DUCTED HEAT INSULATION LAYER FIREPROOF GLUE DAMAGED | A20M0500504-4 | 500003476376 | Y | 001926梁世荣 |  |  | 2020-05-23 13:24
NR/000000319 | 右发内侧EGT探头接线桩松动10点钟位置 | RH ENG I/B EGT PROBE NOTED WITH LOOSE AT 10 O'CLOCK. | A20JZL-453-01-2-2 | 500003476436 | Y | 002093司徒国锋 |  |  | 2020-05-23 13:57
NR/000000320 | 客舱乘客氧气面罩盒测试按钮失效，位置：47HJK，数量：1EA。 | CABIN PASSENGER OXYGEN BOX TEST BUTTON FAULT,LOC:47HJK,QTY:1EA. | A20J352000-02-1 | 500003476452 | Y | 002199卢卫洪 |  |  | 2020-05-23 14:26
NR/000000321 | 右2#应急门滑梯气瓶安装框的连接支架断裂。 | RH DOOR 2# INFLATION RESERVOIR FIX MEMBER ATTACHMENT BRACKET BROKEN. | A20J5300502 | 500003477677 | Y | 002093司徒国锋 |  |  | 2020-05-24 10:05
NR/000000322 | 客舱两侧空调管2EA管套破损。位置：左侧FR23，右侧FR25 | CABIN BOTH SIDE A/C DUCT 2EA DUCT SLEEVES DAMAGED.LOC:LH FR23,RH FR25. | A20J2120501-1 | 500003478153 | Y | 004209刘伟添 |  |  | 2020-05-24 16:03
NR/000000323 | 客舱R1#门门框衬板上吸尘器插座标牌缺失；客舱2#，3#门门框衬板表面漆层划伤；客舱R后门框衬板上小出口灯组件破损. | THE CABIN R1# DOOR FRAMES VACUUM CLEAR SOCKET PLACARD MISSING;THE CABIN 2# AND 3# DOOR FRAMES SURFACE PAINT SCRATCHED;THE CABIN R AFT DOOR FRAMES UPPER EXIT LIGHT ASSY BROKEN. | A20M2500506-1 | 500003478969 | Y | 002199卢卫洪 |  |  | 2020-05-25 08:27
NR/000000324 | 客舱L4下部通气格栅板背面释压板卡扣缺失,数量：4EA;客舱R18通气格栅板背面支架安装孔破损. | THE CABIN L4 LOWER AIR GRILLE BACK SIDE RELEASE PANEL CLIP MISSING,QTY:4EA;THE CABIN R18 AIR GRILLE BACK SIDE BRACKET INSTALL HOLE BROKEN. | A20M2500506-1 | 500003478975 | Y | 000656关伟峰 |  |  | 2020-05-25 15:33
NR/000000325 | 拆装左/右后客舱门安全警告带盒 | REMOVE/INSTALL THE SAFETY WARNING STRAP BOX OF LH/RH AFT ENTRY DOOR | A20J5210501-1 | 500003478990 | Y | 002093司徒国锋 |  |  | 2020-05-25 08:39
NR/000000326 | 客舱中区灯箱板灯罩松脱，位置：L4，L22，R4，R10，R12,R16，R17，R22，R25;客舱中区灯箱板表面划伤，位置：L6，L15，L13，L19，L20，L20，L23，L25，R3，R2，R13，R15，R16，R17，R22，R24;客舱中区灯箱板安装挂钩分层，位置：R8,R6,L14。 | THE CABIN MIDDLE AREA LIGHT PANEL LENS DEBOND;LOC:L4，L22，R4，R10，R12,R16，R17，R22，R25;THE CABIN MIDDLE AREA LIGHT PANEL SURFACE SCRATCHED，LOC:L6，L15，L13，L19，L20，L20，L23，L25，R3，R2，R13，R15，R16，R17，R22，R24;THE CABIN MIDDLE AREA LIGHT PANEL INSTALL CLIP SEPARATED,LOC:R8,R6,L14. | A20M2500506-1 | 500003479014 | Y | 000656关伟峰 |  |  | 2020-05-25 08:54
NR/000000327 | A厕所马桶冲洗活门支架损坏. | THE LAVATORY A TOILET FLUSE VALVE VERTICAL SUPPORT ASSY BROKEN. | A20M2500506-1 | 500003479017 | Y | 004865唐家志 |  |  | 2020-05-25 08:59
NR/000000328 | 一号高频收发机托盘有裂纹. | 1#HF TRANSCEIVER PALLET WAS CRACKED. | A20M2000105-1 | 500003479083 | Y | 002093司徒国锋 |  |  | 2020-05-25 09:28
NR/000000329 | 2#高频收发机托盘有裂纹. | 2#HF TRANSCEIVER PALLET WAS CRACKED . | A20M2010501-1-1 | 500003479088 | Y | 002187张洪军 |  |  | 2020-05-25 09:33
NR/000000330 | 客舱L30灯箱板挂钩破损。 | CABIN L30 LIGHT COVER PANEL HOOK PROFILE BROKEN. | A20MCABININSPECTION | 500003479090 | Y | 000656关伟峰 |  |  | 2020-05-25 09:35
NR/000000331 | 客舱R11灯箱板安装脚松脱. | THE CABIN R11 LIGHT CEILING INSTALL LEG DEBOND. | A20M2500506-1 | 500003479603 | Y | 007838刘尚鹏 |  |  | 2020-05-25 13:02
NR/000000332 | 前起落架下位锁一注油咀丢失 | NLG DOWNLOCK 1EA LUBRICATION FITTING MISSING | A20J322000-01-1 | 500003479789 | Y | 002093司徒国锋 |  |  | 2020-05-25 14:10
NR/000000333 | 客舱7#，24#,L1# 天花板表面破损. | THE CABIN 7#,24#,L1# CEILING SURFACE BROKEN. | A20M2500506-1 | 500003479992 | Y | 007914李伟钊 |  |  | 2020-06-06 15:55
NR/000000334 | 客舱L11侧壁板表面墙纸破损. | THE CABIN L11 SIDEWALL SURFACE WALLPAPER BROKEN. | A20M2500506-1 | 500003480001 | Y | 000656关伟峰 |  |  | 2020-05-25 15:15
NR/000000335 | 客舱14#，15#天花板灯罩快卸螺钉缺失。数量：4EA | THE CABIN 14#,15# CEILING LIGHT LENS QUICK RELEASE SCREW MISSING,QTY:4EA. | A20M2500506-1 | 500003480035 | Y | 002093司徒国锋 |  |  | 2020-05-25 15:27
NR/000000336 | 客舱侧壁板窗户玻璃有划痕，位置：L1（2），L2（2），L5，L9，L19，R1（2），R后.数量：10EA | THE SIDEWALL PANEL WINDOW SCRATCHED,LOC:L1（2），L2（2），L5，L9，L19，R1（2），R-AFT.QTY：10EA. | A20M2500506-1 | 500003480041 | Y | 000656关伟峰 |  |  | 2020-05-25 15:29
NR/000000337 | 客舱LH后灯箱板挂钩松脱，表面划伤. | THE CABIN LH AFT LIGHT PANEL CLIP DEBOND AND SURFACE SCRATCHED. | A20M2500506-1 | 500003480043 | Y | 001877蔡建军 |  |  | 2020-05-25 15:31
NR/000000338 | C1、C2储物柜前表面墙纸破损 | STOWAGE C1、C2 FRONT SURFACE WALLPAPER DAMAGED. | A20MCABININSPECTION | 500003480070 | Y | 004886周光 |  |  | 2020-05-25 15:36
NR/000000339 | 左发内侧反推平移罩前下部前缘风蚀 | LH ENG I/B T/R SLEEVE FWD LOWER L/E ERODE | A20JZL-437-01-2-2 | 500003480103 | Y | 002093司徒国锋 |  |  | 2020-05-25 15:51
NR/000000340 | 左发外侧反推12点钟位置后部整流板松动 | LH ENG O/B T/R 12 O“CLOCK REAR FAIRING PLATE LOOSE | A20JZL-451-01-2-1 | 500003480126 | Y | 001512王伟洲 |  |  | 2020-05-27 09:39
NR/000000341 | 驾驶舱衬板安装卡扣破损，数量：4EA ,WIP:A294 | COCKPIT LINING PANEL INSTALLATION FASTENER BROKEN,QTYY:4EA, WIP:A294 | A20MCABININSPECTION | 500003480128 | Y | 000656关伟峰 |  |  | 2020-05-25 16:00
NR/000000342 | 左发内侧反推锁扣后部接近盖板安装销子保险失效 | LH ENG I/B T/R LATCH REAR PANEL PIN SAFETY FAULT | A20JZL-451-01-2-1 | 500003480154 | Y | 002093司徒国锋 |  |  | 2020-05-25 16:04
NR/000000343 | 右发内侧C包皮12点钟位涵道整流板铆钉松动 | RH ENG I/B C DUCT FAIRING PANEL RIVETS LOOSEN AT 12 O'CLOCK | A20JZL-451-01-2-2 | 500003480205 | Y | 000602秦小峰 |  |  | 2020-05-25 16:22
NR/000000344 | 右发内侧反推平移罩后下部烧蚀 | RH ENG I/B T/R TRANSLATING SLEEVE AFT-LOWER BURN | A20JZL-451-01-2-2 | 500003480248 | Y | 007838刘尚鹏 |  |  | 2020-05-25 16:28
NR/000000345 | 客户要求，更换全部VHF天线保护膜 | CUSTOMER REQUEST REPLACE ALL VHF ANT PROTECTIVE TAPE | 客户要求/CUSTOMER REQUIREMENT | 500003481261 | Y | 002627刘鹏 |  |  | 2020-05-27 09:11
NR/000000346 | 副驾驶员座椅坐垫板下部灯失效不亮，数量3EA。 | THE F/O SEAT BOTTOM LOWER LIGHT FAILED,QTY:3EA. | A20M2500506-1 | 500003481661 | Y | 001517周孔颖 |  |  | 2020-05-26 11:23
NR/000000347 | 客舱经济舱座椅靠背铝板裂，位置：57J 51C. | THE CABIN E/C SEAT BACKREST ASSY CRACKED,LOC:57J 51C. | A20M2500506-1 | 500003481664 | Y | 005048秦川 |  |  | 2020-05-26 11:26
NR/000000348 | 经济舱座椅侧扶手底部紧固螺丝丢失：48C 44C；经济舱座椅SEB-PCU导线断：57J. | THE E/C SEAT SIDE ARMREST LOWER SCREW MISSING:48C 44C;THE E/C SEAT SEB-PCU CABLE BROKEN:57J. | A20M2500506-1 | 500003482135 | Y | 002199卢卫洪 |  |  | 2020-05-26 15:23
NR/000000349 | 客舱经济舱座椅扶手松动：34AC 39A 40A 53B 56B 37H 41J 42J 44H 50H 52H 57J；客舱经济舱座椅导线保护盖丢失：48B。 | THE CABIN E/C SEAT ARMREST LOOSEN:34AC 39A 40A 53B 56B 37H 41J 42J 44H 50H 52H 57J;THE CABIN E/C SEAT CABLE PROTECTIVE COVER MISSING:48B. | A20M2500506-1 | 500003482193 | Y | 005322陈永昌 |  |  | 2020-05-26 15:34
NR/000000350 | 左右发吊架预冷器后部引气管系留绳损坏 | THE LANYARDS OF PRECOOLER REAR BLEED DCUT BROKEN AT LH ANG RH ENG PYLON | NR/000000015 | 500003482306 | Y | 005899龙应平 |  |  | 2020-05-26 15:53
NR/000000351 | ADF-1天线4#拖把螺帽失效。 | ADF-1 ANTENNA 4# NUTPLATE WAS EFFECT. | A20J533103-01-1 | 500003483501 | Y | 002199卢卫洪 |  |  | 2020-05-27 09:12
NR/000000352 | ADF-2天线6#和8#拖把螺帽失效。 | ADF-2 ANTENNA 6#AND8# NUTPLATE WAS EFFECT. | A20J534111-01-1 | 500003483515 | Y | 002199卢卫洪 |  |  | 2020-05-27 09:19
NR/000000353 | 左右发风扇包皮锁扣掉漆 | LH AND RH ENG FAN COWL LATCH FINISH MISWSING | A20J711300-I6-1-1 | 500003483646 | Y | 002093司徒国锋 |  |  | 2020-05-27 10:04
NR/000000354 | 左发C包皮缺螺杆，（左发内侧C包皮上部吊点堵盖缺2EA螺杆），（左发外侧C包皮后下部止动座缺1EA螺杆） | LH ENG C DUCT BOLT MISSING，（LH ENG I/B C DUCT UPPER POINT PLUG 2EA BOLT MISSING），（LH ENG O/B C DUCT AFT STOP FITTING 1EA BOLT MISSING） | A20JZL-451-01-2-1 | 500003483834 | Y | 000602秦小峰 |  |  | 2020-05-27 11:08
NR/000000355 | 右发内侧C包皮上至下1#，4#阻流门松动 | RH ENG I/B THRUST REVERSER UP TO DOWN 1#,4# BLOCKER DOOR LOOSE | NR/000000008 | 500003484046 | Y | 005899龙应平 |  |  | 2020-05-27 13:34
NR/000000356 | 右发内侧C包皮前部12点位置1铆钉松动 | RH ENG I/B C-DUCT FWD AREA 12 O'CLOCK 1EA RIVET LOSSE | NR/000000008 | 500003484061 | Y | 002093司徒国锋 |  |  | 2020-05-27 13:45
NR/000000357 | 后货舱加温活门失效 | AFT CARGO COMPARTMENT HEATING VALVE FAIL | A20M2010501-1 | 500003484096 | Y | 001703叶锦恩 |  |  | 2020-06-04 15:09
NR/000000358 | 右空调舱出口集气室破损 | RH A/C ASSY OUTLET PLENUM CHAMBER DAMAGED. | A20J215200-03-1-1 | 500003484293 | Y | 001703叶锦恩 |  |  | 2020-05-27 15:38
NR/000000359 | 后货仓RA-1天线馈线6SA1-A固定片腐蚀。 | AFT CARGO ANT CABLE 6SA1-A BRACKET ASSY CORRODED。 | A20J344200-02-1 | 500003484371 | Y | 000602秦小峰 |  |  | 2020-05-27 16:22
NR/000000360 | 拆下右后客舱门门槛后，发现门槛后护角腐蚀损坏。 | AFTER REMOVE RH AFT CABIN DOORSILL，FOUND AFT CORNER SCUFF PLATE CORRODED AND BROKEN. | NR/000000277 | 500003485523 | Y | 000602秦小峰 |  |  | 2020-05-28 09:20
NR/000000361 | 右发过压活门测试不通过 | RH ENG OVERPRESSURE VALVE TEST NO PASS | A20J361100-0 | 500003486042 | Y | 002093司徒国锋 |  |  | 2020-05-28 12:25
NR/000000362 | 右发外侧反推阻流门松动(由上到下1#) | RH ENG O/B T/R BLOCKER LOOSEN(UP TO DOWN 1#) | A20JZL-451-0 | 500003486053 | Y | 005899龙应平 |  |  | 2020-05-28 12:35
NR/000000363 | 左发外侧C包皮平移罩人工驱动卡阻 | LH ENG O/B C DUCT SLEEVE MANUAL BACKDRIV FAULT | A20JZL-451-01-2-1 | 500003486485 | Y | 005899龙应平 |  |  | 2020-05-28 16:00
NR/000000364 | 左发内侧C包皮前锁扣面板后铰链松动 | LH ENG I/B C DUCT FWD LATCH PANEL AFT HINGE LOOSE | A20JZL-451-01-2-1 | 500003486494 | Y | 005899龙应平 |  |  | 2020-05-28 16:05
NR/000000365 | 左发内侧C包皮后锁扣面板处有2EA台阶压条变形 | LH ENG I/B C DUCT AFT LATCH PANEL FOUND 2EA LANDING STRAP DEFORMED | A20JZL-451-01-2-1 | 500003486498 | Y | 003480胡坚锐 |  |  | 2020-06-01 10:51
NR/000000366 | 客舱前中后厨房区域地板胶磨损 | THE FLOOR COVERING IN CABIN FWD,MID,AFT GALLEY AREA WORN | A20M2500506-1 | 500003491012 | Y | 002199卢卫洪 |  |  | 2020-05-31 08:46
NR/000000367 | 左右主起落架油量低 | LH AND RH MLG LOW OIL LEVEL | A20J321113-03-1-1 | 500003491018 | S | 004193杨振波 |  |  | 2020-05-31 09:08
NR/000000368 | 右翼顶点安装孔堵头破损 | RH WING JACKING PAD HOLE PLUGS DAMAGE | A20J572651-01-1-2 | 500003491083 | Y | 005446何柏柱 |  |  | 2020-05-31 10:06
NR/000000369 | 右发12点钟位起动管有2个凹坑,(1#:L=33MM,W=26MM,D=1MM 2#:L=38MM,W=35MM,D=1.1MM) | RH ENG START TUBE WITH 2EA DENT AT 12 O"CLOCK ,(1#:L=33MM,W=26MM,D=1MM 2#:L=38MM,W=35MM,D=1.1MM) | A20J710020-Y1-1-2 | 500003491174 | Y | 005899龙应平 |  |  | 2020-05-31 11:27
NR/000000370 | 左空调ACM方形管一螺杆缺失和右空调ACM方形封严破损,右空调ACM方形管的4个螺套损坏 | LH ACM INLET DUCT A BOLT MISSING AND RH ACM SQUARE SEAL BROKEN,RH ACM SQUARE TUBE 4EA INSERTS DAMAGED. | A20J281800-02-1 | 500003491331 | Y | 001788龙启鹏 |  |  | 2020-06-02 16:27
NR/000000371 | 前轮转弯电气盒上停留刹车手柄销孔磨损过大 | NOSE WHEEL STEERING ELECTRICAL PARKING BREAKING LEVER PIN HOLE WORN | A20M0500507-1 | 500003491496 | Y | 004193杨振波 |  |  | 2020-05-31 14:14
NR/000000372 | 前起落架标靶支架松动 | NLG SENSOR-PROXIMITY BRACKET LOOSE | A20J3231502 | 500003493371 | Y | 004341施先权 |  |  | 2020-06-01 12:13
NR/000000373 | ECAM液压页面，绿系统压力指示“××”，飞控页面无绿系统指示。 | ECAM HYD PAGE,G HYD SYS PRESSURE INDICATE “XX” F/CTL PAGE G HYD SYS NO INDICATION. | A20M2010501-1 | 500003496826 | Y | 001703叶锦恩 |  |  | 2020-06-05 09:28
NR/000000374 | 串1#摄像头给B-6641，到件后恢复。 | ROB NO.1 CAMERA TO B-6641，RESTORE WHEN THE PART ARRIVED。 | 客户要求/CUSTOMER REQUIREMENT | 500003497228 | Y | 002093司徒国锋 |  |  | 2020-06-03 12:44
NR/000000375 | 安装左发风扇叶片后需进行振动测试 | PERFORM VIBRATION TEST AFTER INSTALL LH ENG FAN BLADE | A20M7232502-1 | 500003497642 | Y | 002093司徒国锋 |  |  | 2020-06-03 15:57
NR/000000376 | 右1#门11WV2传感器测试不通过 | RH 1# DOOR 11WV2 SENSOR TEST FAULT | A20M5271501-1 | 500003499291 | Y | 004209刘伟添 |  |  | 2020-06-04 11:08
NR/000000377 | 串43HJK氧气盒给B-6641，到件后恢复。 | ROB 43HJK OXYGEN CONTAINER TO B-6641，RESTORE WHEN THE PART ARRIVED . | 客户要求/CUSTOMER REQUIREMENT | 500003499296 | Y | 002199卢卫洪 |  |  | 2020-06-04 11:14
NR/000000378 | 串B-6378客舱灯支架给B-6641，到件后恢复 | ROB B-6378 CABIN BALLAST UNIT TO B-6641，RESTORE WHEN THE PART ARRIVED | A20M2500506-1 | 500003499884 | Y | 002199卢卫洪 |  |  | 2020-06-04 16:21
NR/000000379 | 配合电子ATC测试，完成空地构型。 | COMPLETED WITH THE AIR/GROUND CONDITION FOR ATC TEST. | A20M3452501-1 | 500003500974 | Y | 005446何柏柱 |  |  | 2020-06-05 09:01
NR/000000380 | 三针指示器显示备用刹车压力不一致。 | THREE PIN INDICATOR SHOW THE STAND-BY BRAKE PRESSURE NOT FIT. | A20J324300-01-1-2 | 500003502017 | Y | 004567李传辉 |  |  | 2020-06-05 17:37
NR/000000381 | APU主电门在OFF位时下ECAM APU转速和EGT指示不消失. | APU MAIN POWER SWITCH OFF POSITION THE BOTTOM ECAM SHOW APU SPEED ANDEGT INDICATE MESSAGE DISAPPEAR. | A20M3612501-1 | 500003502141 | Y | 002093司徒国锋 |  |  | 2020-06-05 22:23
NR/000000382 | APU 三级故障信息FIRE EMERG STOP RELAY(6WF) | APU THE NO3 FAULT MESSAGE FIRE EMERG STOP RELAY(6WF) | A20M3612501-1 | 500003502143 | Y | 005639薛世昌 |  |  | 2020-06-05 22:30
NR/000000383 | 上ECAM 显示APU EMER SHUT DOWN 信息及APU主电门故障灯亮. | UPPER ECAM SHOW APU EMER SHUT DOWN MESSAGE AND APU MAIN POWER SWITCH LIGHT. | A20M3612501-1 | 500003502154 | Y | 005639薛世昌 |  |  | 2020-06-05 23:20
NR/000000384 | 拆/装左发风扇叶片 | REMOVE/INSTALL LH ENG FAN BLADES | A20M7232502-1 | 500003503124 | Y | 002093司徒国锋 |  |  | 2020-06-06 11:22
NR/000000385 | 工作者反应，恢复左发2.5级后整流罩时听到异响 | NOISE HEARD WHEN RESTORD LH ENG LPC BLEED VALVE MECHANISM REAR FAIRING | A20M7232501-1L | 500003503184 | Y | 005899龙应平 |  |  | 2020-06-06 12:55
NR/000000386 | 安装右发风扇叶片后需进行振动测试 | PERFORM VIBRATION TEST AFTER INSTALL RH ENG FAN BLADE | A20M7232502-2 | 500003503196 | Y | 002093司徒国锋 |  |  | 2020-06-06 13:12
NR/000000387 | 左发叶片根部后缘减震块10个松脱 | 10EA CHOCKING PADS OF LH ENGINE FAN BLADE ROOT TRAILING EDGE LOOSE | 无/NONE | 500003503275 | Y | 001562吴彤斌 |  |  | 2020-06-06 15:09
NR/000000388 | 飞机盖板封胶区域按需补漆 | AIRPLANE PANEL SEALANT AREA PAINT AS NECESSARY | 20PANEL-320-1-2 | 500003504298 | Y | 002627刘鹏 |  |  | 2020-06-07 10:04
NR/000000389 | 客舱A厕所镜子旁上部分配盒固定座锁定弹簧丢失，数量：1EA | CABIN LAVATORY A MIRROR SIDE UPPER SERVICE CABINET FITTING SPRING LATCH MISSING,QTY:1EA | A20M2500506-1 | 500003504695 | Y | 002199卢卫洪 |  |  | 2020-06-07 14:27
NR/000000390 | 客舱35HJK头顶电视机图像不清晰 | CABIN 35HJK HATRACK-MOUNTED DISPLAY IMAGE IS NOT CLEAR | A20M2500506-1 | 500003505865 | Y | 007838 刘尚鹏 |  |  | 2020-06-08 09:24
NR/000000391 | 客舱H,D,E厕所水加热器不工作，数量:3EA | THE WATER HEATER IN CABIN LAVATORY H,D,E INOP.QTY:3EA | A20M2500506-1 | 500003506941 | Y | 007838 刘尚鹏 |  |  | 2020-06-08 14:30
NR/000000392 | 客舱G5,G8厨房咖啡机不工作，数量2EA,位置：G506,G804 | THE COFFEE MAKER IN CABIN G5，G8 GALLEY INOP.QTY:2EA.LOC:G506,G804 | A20M2500506-1 | 500003506973 | Y | 007838 刘尚鹏 |  |  | 2020-06-08 14:36
NR/000000393 | 客舱G5厨房G508烧水器后部电插头烧蚀，数量:1EA | CABIN G5 GALLEY G508 WATER BOILER REAR ELECTRIC PLUG ABLATION,QTY:1EA | A20M2500506-1 | 500003507316 | Y | 004885陆凯 |  |  | 2020-06-08 16:31
NR/000000394 | 状态信息：COND TRIM AIR SYS FAULT | STATUS MESSAGE: COND TRIM AIR SYS FAULT | A20M7200501-1L | 500003518878 | Y | 001512王伟洲 |  |  | 2020-06-15 04:06
NR/000000395 | 状态信息：R WING LOOP A INOP | STATUS MESSAGE:R WING LOOP A INOP | A20M7200501-1L | 500003518879 | Y | 001703叶锦恩 |  |  | 2020-06-15 04:08
NR/000000396 | 右发内侧C包皮下部前缘1EA定位销接耳断。 | RH ENG I/B C DUCT LOWER L/E 1EA RETAINER BROKEN. | A20J710020-Y1-2L | 500003519700 | Y | 007838刘尚鹏 |  |  | 2020-06-15 13:14

## Sheet2
工卡描述(中文) | 主区域 | 主部件 | 一级子部件 | 二级子部件 | 方位 | 缺陷主体 | 缺陷描述 | 位置 | 数量 | 工卡描述(英文) | 参考工卡 | 工卡指令号
拆卸/安装客舱前壁柜 | 客舱 | 壁柜 |  |  | 前 |  | 拆卸/安装 |  |  | REMOVAL/INSTALLATION OF THE FORWARD CLOSET | A20J531155-02-1-1 | 500001839826
保留项目: 驾驶舱门槛有一个螺杆损坏 | 驾驶舱 | 门 | 门槛 |  |  | 螺杆 | 损坏 |  |  | DMI: A BOLT CANNOT BE INSTALL ON DOORSILL OF COCKPIT | NR000006 | 500001839832
客舱D/E厕所镜子老化。 | 客舱 | 厕所 | 镜子 |  |  |  | 老化 | D，E |  | CABIN LAV D/E MIRROR AGING. | 预检项目/PRE-CHECK ITEM | 500001852863
客舱左后侧壁板堵盖丢失。数量:1EA。 | 客舱 | 侧壁板 |  |  | 左后 | 堵盖 | 丢失 |  | 1EA | THE CAP ON THE CABIN AFT-LH UPPER SIDEWALL PANEL MISSING.REMARK:1EA. | 预检项目/PRE-CHECK ITEM | 500001852880
客舱行李箱上部装饰条丢失。位置:42ABC 39HJK 51HJK。 | 客舱 | 行李箱 |  |  | 上部 | 装饰条 |  | 42ABC 39HJK 51HJK |  | THE UPPER COVER PANEL OF CABIN OVHD STOWAGE BIN MISSING.LOC:42ABC 39HJK 51HJK. | 预检项目/PRE-CHECK ITEM | 500001862553
客舱H厕所门内表面的标牌破损:D2527706950600。 | 客舱 | 厕所 | 门 | 标牌 | 内 |  | 破损 |  |  | THE PLACARD ON CABIN LAV H DOOR INNER FACE DAMAGED:D2527706950600. | 预检项目/PRE-CHECK ITEM | 500001862632
驾驶舱门下部锁盖破损。 | 驾驶舱 | 门 | 锁 |  | 下部 | 盖板 | 破损 |  |  | COCKPIT DOOR LOWER LATCH COVER BROKEN. | 预检项目/PRE-CHECK ITEM | 500001862641
驾驶舱门门锁堵盖丢失。 | 驾驶舱 | 门 | 锁 |  |  | 堵盖 | 丢失 |  |  | THE HOLE PLUG OF COCKPIT DOOR DOOR-LATCH MISSING. | 预检项目/PRE-CHECK ITEM | 500001862656
驾驶舱正副驾驶员座椅靠背后罩裂。 | 驾驶舱 | 正，副驾驶员座椅 | 靠背 | 后装饰罩 |  | 表面 | 裂 |  |  | COCKPIT CAPTAIN AND FIRST OFFICE SEAT BACKREST REAR SHROUD CRACKED. | 预检项目/PRE-CHECK ITEM | 500001862687
客舱前乘务员座椅右侧安全带起毛。 | 客舱 | 乘务员座椅 | 安全带 |  | 前，右侧 | 表面 | 起毛 |  |  | THE RH SAFETY BELT OF CABIN FWD ATTENDANT SEAT AGING. | 预检项目/PRE-CHECK ITEM | 500001862729
客舱行李箱座位号标牌盖裂，LOC:2HK。 | 客舱 | 行李箱 | 座位号标牌 | 盖板 |  | 表面 | 裂 | 2HK |  | THE SEAT ROW PLACARD COVER OF CABIN OVHD STOWAGE BIN CRACKED:2HK. | 预检项目/PRE-CHECK ITEM | 500001862765
客舱右后乘务员座椅坐垫套磨损。 | 客舱 | 乘务员座椅 | 坐垫 | 套 | 右后 | 表面 | 磨损 |  |  | THE BOTTOM COVER OF CABIN AFT-RH ATTENDANT SEAT DAMAGED. | 预检项目/PRE-CHECK ITEM | 500001862773
客舱左前隔板下部金属防踢板变形。 | 客舱 | 隔板 | 防踢板 |  | 左前 | 表面 | 变形 |  |  | THE LOWER METAL KICKSTRIP OF CABIN FWD-LH PARTITION DEFORMED. | 预检项目/PRE-CHECK ITEM | 500001862785
客舱前过道压条的埋螺母和螺丝损坏。 | 客舱 | 压条 |  |  | 前，过道 | 螺母，螺丝 | 损坏 |  |  | THE INSERT AND SCREW OF CABIN FWD AISLE STRIP-JOINTING BROKEN. | A20M2500506-1 | 500001863257
客舱厨房烤箱的安装螺丝磨损。 | 客舱 | 厨房 | 烤箱 |  |  | 螺丝 | 磨损 |  |  | THE INSTALLATION SCREW OF CABIN GALLEY OVEN WORN. | A20M2500506-1 | 500001863324
客舱行李箱上部装饰条脱胶。备注:50ABC 53ABC 46HJK 52HJK。 | 客舱 | 行李箱 |  |  | 上部 | 装饰条 | 脱胶 | 50ABC 53ABC 46HJK 52HJK。 |  | THE UPPER COVER PANEL OF CABIN OVHD STOWAGE BIN DISBONDED.REMARK:50ABC 53ABC 46HJK 52HJK. | A20M2500506-1 | 500001863647
客舱行李箱门掉漆。备注:31ABC 32ABC 33ABC 35ABC 36ABC 38ABC 39ABC 43ABC 45ABC 47ABC 49ABC 50ABC 55ABC 57ABC 3HK 32HJK 33HJK 38HJK 39HJK 41HJK 42HJK 43HJK 48HJK 49HJK 50HJK 53HJK 54HJK 56HJK。 | 客舱 | 行李箱 | 门 |  |  | 表面 | 掉漆 |  |  | THE PAINT COAT OF CABIN OVHD STOWAGE BIN DOOR MISSING.REMARK:31ABC 32ABC 33ABC 35ABC 36ABC 38ABC 39ABC 43ABC 45ABC 47ABC 49ABC 50ABC 55ABC 57ABC 3HK 32HJK 33HJK 38HJK 39HJK 41HJK 42HJK 43HJK 48HJK 49HJK 50HJK 53HJK 54HJK 56HJK. | A20M2500506-1 | 500001863907
客舱行李箱内分隔板表面有分层。位置:2AC 39ABC 58HJK。 | 客舱 | 行李箱 | 分隔板 |  | 内部 | 表面 | 分层 |  |  | THE INNER PARTITION SURFACE OF CABIN OVHD STOWAGE BIN DELAMINATED.LOC:2AC 39ABC 58HJK. | A20M2500506-1 | 500001863978
客舱行李箱内分隔板边缘磨损。位置:34ABC 35HJK。 | 客舱 | 行李箱 | 分隔板 |  | 内部 | 边缘 | 磨损 |  |  | THE PARTITION EDGE OF CABIN OVHD STOWAGE BIN DAMAGED.LOC:34ABC 35HJK. | A20M2500506-1 | 500001864139
客舱行李箱内分隔板掉漆。位置:48ABC。 | 客舱 | 行李箱 | 分隔板 |  | 内部 | 表面 | 掉漆 |  |  | THE PARTITION PAINTING OF CABIN OVHD STOWAGE BIN MISSING.LOC:48ABC. | A20M2500506-1 | 500001864171
客舱行李箱门高低不平。 | 客舱 | 行李箱 | 门 |  |  |  | 不平 |  |  | CABIN OVHD STOWAGE DOOR NOT ALIGN. | A20M2500506-1 | 500001864180
客舱后门区域的乘务员座椅表面掉漆。 | 客舱 | 乘务员座椅 |  |  | 后区 | 表面 | 掉漆 |  |  | THE SURFACE PAINT COAT OF THE ATTENDANT SEAT IN CABIN AFT DOOR AREA MISSING. | A20M2500506-1 | 500001864206
客舱乘务员座椅表面掉漆。备注:6100MM 6114MM 6117MM。 | 客舱 | 乘务员座椅 |  |  |  | 表面 | 掉漆 | 6100MM 6114MM 6117MM |  | THE SURFACE PAINT COAT OF CABIN ATTENDANT SEAT MISSING.REMARK:6100MM 6114MM 6117MM. | A20M2500506-1 | 500001864218
客舱H厕所过道杂志盒内的标牌破损:D2527706945400。 | 客舱 | 厕所 | 杂志盒 | 标牌 | 过道 |  | 破损 | H |  | THE PLACARD IN MAGAZINE RACK ON CABIN LAV H AISLE DAMAGED:D2527706945400. | A20M2500506-1 | 500001864233
客舱乘务员座椅的标牌破损:D2529333249200。位置:6117MM。 | 客舱 | 乘务员座椅 |  |  |  | 标牌 | 破损 | 6117MM |  | THE PLACARD ON CABIN ATTENDANT SEAT DAMAGED:D2529333249200.LOC:6117MM. | A20M2500506-1 | 500001864239
客舱厕所马桶罩安装螺丝和卡子磨损。 | 客舱 | 厕所 | 马桶罩 |  |  | 螺丝，卡子 | 磨损 |  |  | THE INSTALLATION SCREW AND NUT OF CABIN LAVATORY TOILET SHROUD WORN. | A20A383141-01-1 | 500001864255
客舱A/D/E厕所马桶罩安装座破损。 | 客舱 | 厕所 | 马桶罩 | 安装座 |  |  | 破损 |  |  | THE TOILET SHROUD INSTL-HOLE OF CABIN LAV A/D/E BROKEN. | A20A383141-01-1 | 500001864261
客舱行李箱内顶部堵盖缺失。 | 客舱 | 行李箱 | 堵盖 |  | 内部，顶部 |  | 丢失 |  |  | THE UPPER PLUG IN CABIN OVHD STOWAGE BIN INNER MISSING. | A20M2500506-1 | 500001864865
客舱行李箱门铰链失效。 | 客舱 | 行李箱 | 门 | 铰链 |  |  | 失效 |  |  | CABIN OVHD STOWAGE DOOR HINGE FAILED. | A20M2500506-1 | 500001864934
客舱G1/G5/G8厨房垃圾箱门弹簧失效。 | 客舱 | 厨房 | 垃圾箱 | 门 |  | 弹簧 | 失效 | G1，G5，G8 |  | THE WASTE BIN DOOR SPRING OF CABIN GALLEY G1/G5/G8 FAILED. | A20M2500506-1 | 500001865180
客舱G8厨房垃圾箱投放口弹簧失效。 | 客舱 | 厨房 | 垃圾箱 | 投放口 |  | 弹簧 | 掉漆 | G8 |  | THE WASTE FLAP ASSY SPRING OF CABIN GALLEY G8 FAILED. | A20M2500506-1 | 500001865191
客舱G1/G5/G8厨房垃圾箱投放口掉漆。 | 客舱 | 厨房 | 垃圾箱 | 投放口 |  | 标志 | 掉漆 | G1，G5，G8 |  | THE PAINT COAT OF CABIN GALLEY G1/G5/G8 WASTE FLAP ASSY MISSING. | A20M2500506-1 | 500001865223
客舱乘务员座椅下部柜门内的存放盒脱胶。位置:6114MM。 | 客舱 | 乘务员座椅 | 柜门 | 存放盒 | 下部，内部 |  | 脱胶 | 6114MM |  | THE STORE BOX ON THE LOWER DOOR OF CABIN ATTENDANT SEAT DISBONDED.LOC:6114MM. | A20M2500506-1 | 500001865246
客舱右2#门地板胶的金属压条埋螺母损坏。备注:2EA。 | 客舱 | 地板胶 | 金属压条 |  | 后区，右侧 | 螺母 | 损坏 |  | 2EA | THE FLOORMAT METAL STRIP INSERT OF CABIN RH 2# DOOR WORN.REMARK:2EA. | A20M2500506-1 | 500001865289
客舱A/D/E/H厕所垃圾箱投放口标牌破损。 | 客舱 | 厕所 | 垃圾箱 | 投放口 |  | 标志 | 破损 | A，D，E，H |  | THE WASTE CHUTE PLACARD OF CABIN LAV A/D/E/H DAMAGED. | A20M2500506-1 | 500001865362
客舱前后区灯箱板周边胶皮破损. | 客舱 | 灯箱板 |  |  | 前区，后区 | 胶皮 | 破损 |  |  | CABIN FWD AND AFT DECOR PLATES SEAL DAMAGED. | A20M2500506-1 | 500001865407
客舱前后区灯箱板安装螺钉缺失.数量:5EA | 客舱 | 灯箱板 |  |  | 前区，后区 | 安装螺钉 | 破损 |  | 5EA | CABIN FWD AND AFT DECOR PLATES STUDS ARE LOST,QUANTITY:5EA | A20M2500506-1 | 500001865408
客舱行李箱前装饰板表面划伤.数量:2EA | 客舱 | 行李箱 | 装饰板 |  | 前 | 表面 | 划伤 |  | 2EA | CABIN OVERHEAD STOWAGE COMPARTMENT FWD CAP SURFACE SCRATCHED,QUANTITY:2EA | A20M2500506-1 | 500001865410
客舱前后区低天花板表面划伤. | 客舱 | 低天花板 |  |  | 前区，后区 | 表面 | 划伤 |  |  | CABIN FWD AND AFT LOWER CEILING PANELS SURFACE SCRATCHED. | A20M2500506-1 | 500001865413
客舱前后区门框衬板表面划伤. | 客舱 | 登机门 | 门框 | 衬板 | 前区，后区 | 表面 | 划伤 |  |  | CABIN FWD AND AFT DOOR FRAME LININGS SURFACE SCRATCHED. | A20M2500506-1 | 500001865414
客舱通气格栅板下部金属装饰条破损,位置:R7,R8,R13. | 客舱 | 通气格栅 | 金属条 |  | 下部 | 表面 | 破损 | R7,R8,R13 |  | CABIN LOWER SIDEWALL PANEL LOWER PROFILE DAMAGED,LOCATION:R7,R8,R13. | A20M2500506-1 | 500001865417
客舱下部通气格栅板安装螺钉缺失,位置:L6,L9,L15,R3,R6,R9,R13,R15,数量:21EA | 客舱 | 通气格栅 |  |  | 下部 | 安装螺钉 | 缺失 | L6,L9,L15,R3,R6,R9,R13,R15 | 21EA | CABIN LOWER SIDEWALL PANEL STUDS ARE LOST,LOCATON:L6,L9,L15,R3,R6,R9,R13,R15,QUANTITY:21EA. | A20M2500506-1 | 500001865423
客舱H厕所门框安装螺丝缺失。 | 客舱 | 厕所 | 门 | 门框 |  | 安装螺丝 | 缺失 |  |  | THE DOOR FRAME INSTALLATION SCREW OF CABIN LAV H MISSING. | A20M2500506-1 | 500001865467
前货拦网锁扣弹簧丢失 | 货舱 | 拦网 | 锁扣 |  | 前区 | 弹簧 | 丢失 |  |  | FWD CARGO NET LATCH SPRING MISSING. | A20J575160-01-3-1 | 500001865497
客舱37J旅客座椅电子盒丢失。 | 客舱 | 旅客座椅 | 电子盒 |  |  |  | 丢失 | 37J |  | THE SEB SHROUD OF CABIN 37J PASSENGER SEAT MISSING. | A20M2500506-1 | 500001865499
后货拦网有3EA破损 | 货舱 | 拦网 |  |  | 后区 |  | 破损 |  | 3EA | AFT CARGO NET BROKEN.(3EA) | A20J575160-01-3-1 | 500001865502
客舱E厕所马桶垫纸存放盒的标牌缺失。 | 客舱 | 厕所 | 坐垫纸盒 | 标牌 |  |  | 丢失 | E |  | THE PLACARD ON TOILET SEAT COVER DISPENSER OF CABIN LAV E MISSING. | A20M2500506-1 | 500001865514
客舱E厕所后壁板的PBE封条破损。 | 客舱 | 厕所 | 后壁板 | PBE |  | 封条 | 破损 |  |  | THE TAMPER INDICATOR OF PBE ON CABIN LAV E AFT WALLBOARD DAMAGED. | A20M2500506-1 | 500001865558
客舱前区下天花板快卸钉丢失。备注:4EA。 | 客舱 | 低天花板 |  |  | 前区 | 快卸钉 | 丢失 |  | 4EA | CABIN FWD LOWER CEILING PANEL STUD MISSING.REMARK:4EA. | A20M2500506-1 | 500001865583
客舱旅客座椅餐板不平。 | 客舱 | 旅客座椅 | 餐板 |  |  |  | 不平 |  |  | CABIN PASSENGER SEAT FOOD TABLE NOT IN A LEVEL. | A20M2500506-1 | 500001865631
客舱L47行李箱门上救生船标牌破损.1EA | 客舱 | 行李箱 | 门 | 救生船标牌 |  |  | 破损 | L47 | 1EA | CABIN OVERHEAD STOWAGE COMPARTMENT DOOR L47 LIFE RAFT PLACARD DAMAGED,1EA | A20M2500506-1 | 500001865689
客舱门框衬板上吸尘器插座标牌破损。数量:2EA | 客舱 | 登机门 | 门框 | 衬板 |  | 吸尘器标牌 | 破损 |  | 2EA | CABIN DOOR FRAME LINING VACUUM CLEANER SOCKET PLACARDS DAMAGED,QUANITY:2EA | A20M2500506-1 | 500001865696
右一滑梯罩标牌破损(WIP83) | 客舱 | 登机门 | 滑梯罩 |  | 右一 | 标牌 | 破损 |  |  | RH NO.1 DOOR SLIDE COVER PLACARD BROKEN.(WIP83) | 20PANEL-210-2-1 | 500001866240
右一滑梯罩掉漆(WIP83) | 客舱 | 登机门 | 滑梯罩 |  | 右一 |  | 掉漆 |  |  | RH NO.1 DOOR SLIDE COVER FINISH MISSING.(WIP83) | 20PANEL-210-2-1 | 500001866242
左一滑梯罩标牌破损2个(WIP 82) | 客舱 | 登机门 | 滑梯罩 |  | 左一 | 标牌 | 破损 |  |  | LH NO.1 DOOR SLIDE COVER PLACARD BROKEN.(2EA)(WIP 82) | 20PANEL-210-2-1 | 500001866245
左一门滑梯罩掉漆 | 客舱 | 登机门 | 滑梯罩 |  | 左一 |  | 掉漆 |  |  | LH NO.1 DOOR SLIDE COVER FINISH MISSING. | 20PANEL-210-2-1 | 500001866247
左四号门滑梯罩标牌破损(WIP 81) | 客舱 | 登机门 | 滑梯罩 |  | 左四 | 标牌 | 破损 |  |  | LH NO.4 DOOR SLIDE COVER PLACARD BROKEN.(WIP 81) | 20PANEL-210-2-1 | 500001866251
左四号门滑梯罩掉漆(WIP 81) | 客舱 | 登机门 | 滑梯罩 |  | 左四 |  | 掉漆 |  |  | LH NO.4 DOOR SLIDE COVER FINISH MISSING.(WIP 81) | 20PANEL-210-2-1 | 500001866252
驾驶舱212FW衬板掉漆(WIP123) | 驾驶舱 | 衬板 |  |  |  |  | 掉漆 | 212FW |  | FLIGHT COMP 212FW LINING FINISH MISSING (WIP123) | 20PANEL-210-2-1 | 500001866263
驾驶舱211FW衬板掉漆(WIP122) | 驾驶舱 | 衬板 |  |  |  |  | 掉漆 | 211FW |  | FLIGHT COMP 211FW LINING FINISH MISSING (WIP122) | 20PANEL-210-2-1 | 500001866264
右一号门841GZ衬板掉漆(WIP121) | 客舱 | 登机门 | 门 | 衬板 | 右一 |  | 掉漆 | 841GZ |  | RH NO.1 DOOR 841GZ LINING FINISH MISSING (WIP121) | 20PANEL-210-2-1 | 500001866265
客舱后厨房服务台1#烤箱位置隆起。 | 客舱 | 厨房 | 服务台 | 烤箱 | 后 |  | 隆起 |  |  | THE CABIN AFT GALLEY SERVICE COUNTER AT OVEN 1# AREA RISED. | A20M2500506-1 | 500001866277
客舱左后行李箱急救箱过期。 | 客舱 | 行李箱 | 急救箱 |  | 左后 |  | 过期 |  |  | FIRST AID KIT OF CABIN LH AFT OVERHEAD STOWAGE IS EXPIRED. | A20M2500506-1 | 500001866302
客舱旅客座椅靠背不平。 | 客舱 | 旅客座椅 | 靠背 |  |  |  | 不平 |  |  | CABIN PASSENGER SEATS BACKREST ARE NOT FAIR. | A20M2500506-1 | 500001866335
客舱G8厨房G808柜门墙纸破损。 | 客舱 | 厨房 | 柜门 | 墙纸 |  |  | 破损 | G808 |  | THE G808 CABINET DOOR WALLPAPER OF CABIN GALLEY G8 DAMAGED. | A20M2500506-1 | 500001866343
客舱右后备用救生衣丢失:2EA。 | 客舱 |  |  | 备用救生衣 | 右后 |  | 丢失 |  | 2EA | CABIN RH AFT SPARE LIFE VEST MISSING:2EA. | A20M2500506-1 | 500001866346
客舱后厨房餐车止动旋钮磨损。 | 客舱 | 厨房 | 餐车 | 止动旋钮 | 后区 |  | 磨损 |  |  | THE SINGLE REVOLVING CATCHES OF THE CABIN AFT GALLEY TROLLEY WORN. | A20M2500506-1 | 500001866351
客舱旅客座椅救生衣过期:33K 56J 57K 35K 40C 47B。 | 客舱 | 旅客座椅 |  |  |  | 救生衣 | 过期 | 33K 56J 57K 35K 40C 47B |  | CABIN PASSENGER SEAT LIFE VEST EXPIRED:33K 56J 57K 35K 40C 47B. | A20M2500506-1 | 500001866357
客舱旅客座椅救生衣丢失:57A 57J。 | 客舱 | 旅客座椅 |  |  |  | 救生衣 | 丢失 | 57A 57J |  | CABIN PASSENGER SEAT LIFE VEST MISSING:57A 57J。 | A20M2500506-1 | 500001866360
客舱A/D/E/H厕所垃圾箱柜封严条脱胶。 | 客舱 | 厕所 | 垃圾箱 | 柜 |  | 封严条 |  | A，D，E，H |  | THE SEALS OF THE CABIN LAVATORY A/D/E/H WASTE BINS DEBOND. | A20M2500506-1 | 500001866364
客舱D厕所座垫垫盒损坏。 | 客舱 | 厕所 | 坐垫纸盒 |  |  |  | 破损 | D |  | THE SEAT PAPER BOX OF THE CABIN LAV D DAMAGED. | A20M2500506-1 | 500001866370
客舱A/D厕所垃圾箱门损伤。 | 客舱 | 厕所 | 垃圾箱 | 门 |  |  | 损伤 | A，D |  | THE CABIN LAV A/D WASTE BIN DOORS DAMAGED. | A20M2500506-1 | 500001866375
客舱左前右侧乘务员座椅靠背套磨损。 | 客舱 | 乘务员座椅 | 靠背套 |  | 左前，右侧 |  | 磨损 |  |  | THE BACKREST COVER OF THE RH ATTENDANT SEAT AT CABIN FWD-LH ATTENDANT STATION WORN. | A20M2500506-1 | 500001866397
客舱A/D/E/H厕所婴儿手板支撑架表面掉漆。 | 客舱 | 厕所 | 婴儿托板 | 支撑架 |  | 表面 | 掉漆 | A，D，E，H |  | THE SURFACE FINISH OF THE SUPPORT BRACKETS FOR THE CABIN LAVATORY A/D/E/H NURSING TABLES MISSING. | A20M2500506-1 | 500001866401
客舱A厕所婴儿托板锁扣位掉漆。 | 客舱 | 厕所 | 婴儿托板 | 锁扣 |  |  | 掉漆 | A |  | THE SURFACE FINISH AT LATCH AREA OF THE CABIN LAVATORY A NURSING TABLE MISSING. | A20M2500506-1 | 500001866407
客舱过道荧光条老化(5EA)。 | 客舱 | 荧光条 |  |  | 过道 |  | 老化 |  |  | THE CABIN AISLE PHOTOLUMINESCENT STRIPS AGING(5EA). | A20M2500506-1 | 500001866411
客舱后厨房G509柜门表面墙纸破损。 | 客舱 | 厨房 | 柜门 |  |  | 墙纸 | 破损 | G509 |  | THE SURFACE WALLPAPER OF THE CABIN AFT GALLEY G509 DOOR DAMAGED. | A20M2500506-1 | 500001866419
客舱行李箱电源接近盖板快卸钉坏:44ABC 34HJK 40HJK 57HJK。 | 客舱 | 行李箱 | 电源盖板 |  |  | 快卸钉 | 损坏 | 44ABC 34HJK 40HJK 57HJK。 |  | STUD OF CABIN OVERHEAD STOWAGE INNER MAINTENANCE ACCESS CAP ARE BROKEN:44ABC 34HJK 40HJK 57HJK. | A20M2500506-1 | 500001866435
客舱D厕所服务分配盒铰链断。 | 客舱 | 厕所 | 服务分配盒 |  |  | 铰链 | 断 | D |  | THE HINGE OF THE CABIN LAV E SERVICE CABINET BROKEN. | A20M2500506-1 | 500001866466
客舱行李箱门锁扣破损:46ABC 56ABC 46HJK 58HJK。 | 客舱 | 行李箱 | 门 | 锁扣 |  |  | 破损 | 46ABC 56ABC 46HJK 58HJK |  | THE LATCH OF CABIN OVERHEAD STOWAGE DOOR BROKEN:46ABC 56ABC 46HJK 58HJK. | A20M2500506-1 | 500001866489
客舱旅客座椅餐板破损:43A 54A 55C 43J 45H 49J 51J 52H 54H。 | 客舱 | 旅客座椅 | 餐板 |  |  |  | 破损 | 43A 54A 55C 43J 45H 49J 51J 52H 54H。 |  | CABIN PASSENGER SEAT FOOD TABLE BROKEN:43A 54A 55C 43J 45H 49J 51J 52H 54H. | A20M2500506-1 | 500001866506
驾驶舱机长中间踏板防磨胶破损 | 驾驶舱 | 正驾驶员 | 踏板 | 防磨胶 | 中间 |  | 破损 |  |  | FLIGHT DECK CAPTAIN FOOTPLATE PAD DAMAGED | A20M-PRE-C-CHECK-IN | 500001866515
客舱旅客座椅电子盒破损:L49 R55 R54 R42 R41 R39 R1。 | 客舱 | 旅客座椅 | 电子盒 |  |  |  | 破损 | L49 R55 R54 R42 R41 R39 R1。 |  | CABIN PASSENGER SEAT SEB COVER DAMAGED:L49 R55 R54 R42 R41 R39 R1. | A20M2500506-1 | 500001866549
清洁乘务员座椅,位置:右后、左后、后中 | 客舱 | 乘务员座椅 |  |  | 右后、左后、后中 |  | 脏 |  |  | CLEAN ATTENDANT SEATS,LOCATION:RH AFT,LH AFT,AFT MID. | A20M2500506-1 | 500001866597
乘务员座椅尼龙搭扣脱胶,位置:右后、左后、后中 | 客舱 | 乘务员座椅 |  |  | 右后、左后、后中 | 尼龙搭扣 | 脱胶 |  |  | ATTENDANT SEATS VELCRO TAPES ARE NOT ADHERED,LOCATION:RH AFT,LH AFT,AFT MID. | A20M2500506-1 | 500001866602
客舱后服务区的荧光条老化。 | 客舱 | 服务区 | 荧光条 |  | 后 |  | 老化 |  |  | THE PHOTOLUMINESCENT STRIP AT CABIN GALLEY G8 LOWER AISLE AGING. | A20M2500506-1 | 500001866605
乘务员座椅安全带磨损,位置:右后、左后、后中 | 客舱 | 乘务员座椅 | 安全带 |  | 右后、左后、后中 |  | 磨损 |  |  | ATTENDANT SEATS RESTRAIN SYSTEMS ARE WORN,LOCATION:RH AFT,LH AFT,AFT MID. | A20M2500506-1 | 500001866610
客舱座椅靠背作动筒销坏:38A。 | 客舱 | 旅客座椅 | 作动筒 |  |  | 销子 | 损坏 | 38A |  | THE ACTUATOR CYLINDER QUIKLOC OF CABIN PASSENGER SEAT BACKREST BROKEN:38A. | A20M2500506-1 | 500001866611
左后乘务员座椅应急设备柜门破裂. | 客舱 | 乘务员座椅 | 应急设备柜门 |  | 左后 |  | 破损 |  |  | LH AFT ATTENDANT SEAT EMERGENCY EQIUPMENT STOWAGE DOOR CRACKED. | A20M2500506-1 | 500001866616
后中乘务员座椅应急设备柜门脱胶 | 客舱 | 乘务员座椅 | 应急设备柜门 |  | 后中 |  | 脱胶 |  |  | AFT MID ATTENDANT SEAT EMERGENCY EQIUPMENT STOWAGE DOOR IS NOT ADHERED. | A20M2500506-1 | 500001866617
乘务员座椅底部腐蚀,位置:左后、后中 | 客舱 | 乘务员座椅 |  |  | 左后、后中，底部 |  | 腐蚀 |  |  | ATTENDANT SEAT BOTTOM CORRODED,LOCATION:LH AFT,AFT MID. | A20M2500506-1 | 500001866621
左后乘务员座椅坐垫套破损 | 客舱 | 乘务员座椅 | 坐垫套 |  |  |  | 破损 |  |  | LH AFT ATTENDANT SEAT BOTTOM COVER DAMAGED. | A20M2500506-1 | 500001866623
后中乘务员座椅头枕套破损 | 客舱 | 乘务员座椅 | 头枕套 |  |  |  | 破损 |  |  | AFT MID ATTENDANT SEAT HEADREST COVER DAMAGED. | A20M2500506-1 | 500001866625
左后乘务员座椅上靠背板断裂 | 客舱 | 乘务员座椅 | 上靠背板 |  |  |  | 断裂 |  |  | LH AFT ATTENDANT SEAT UPPER BACKREST ASSY CRACKED. | A20M2500506-1 | 500001866627
客舱座椅杂志袋弹簧断:36A。 | 客舱 | 旅客座椅 | 杂志袋 | 弹簧 |  |  | 断 | 36A |  | CABIN SEAT LITERATURE POCKET SPRING BROKEN:36A. | A20M2500506-1 | 500001866634
客舱旅客座椅扶手下装饰板破损,备注:R39 R36 R45 R48 R52 R53 R54 R56 R58 L41 L42 L47 L51 L55。 | 客舱 | 旅客座椅 | 扶手 | 装饰板 | 下部 |  | 破损 | R39 R36 R45 R48 R52 R53 R54 R56 R58 L41 L42 L47 L51 L55 |  | THE ENDBAY OF THE CABIN PASSENGER SEAT ARMRESTS BROKEN,REMARK:R39 R36 R45 R48 R52 R53 R54 R56 R58 L41 L42 L47 L51 L55。 | A20M2500506-1 | 500001866656
客舱H厕所门下部的衬套磨损。 | 客舱 | 厕所 | 门 |  | 下部 | 衬套 | 磨损 |  |  | THE BUSHING AT THE LOWER OF CABIN LAV H DOOR DAMAGED. | A20M2500506-1 | 500001866661
客舱行李架牛鼻板破损:3HK。 | 客舱 | 行李箱 | 牛鼻板 |  |  |  | 破损 | 3HK |  | CABIN OVERHEAD STOWAGE HANDRAIL BROKEN:3HK. | A20M2500506-1 | 500001866670
客舱34排天花板固定销丢失。 | 客舱 | 天花板 |  |  |  | 固定销 | 丢失 | R34 |  | PIN OF CABIN ROW.34 CEILING PANEL IS MISSING. | A20M2500506-1 | 500001866848
客舱A/D/E/H厕所内马桶罩组件表面破损 | 客舱 | 厕所 | 马桶罩 |  |  | 表面 | 破损 | A，D，E，H |  | CABIN LAVATORY A/D/E/H TOILET SHROUD SURFACE DAMAGED. | A20M2500506-1 | 500001866960
客舱厕所内马桶盖标牌丢失,4EA | 客舱 | 厕所 | 马桶罩 | 盖板 |  | 标牌 | 丢失 |  | 4EA | CABIN LAVATORY TOILET SHROUD PLACARDS LOST,4EA. | A20M2500506-1 | 500001866962
客舱A/H厕所内马桶罩铰链组件损坏,4EA | 客舱 | 厕所 | 马桶罩 | 铰链 |  |  | 损坏 | A,H |  | CABIN LAVATORY A/H TOILET SHROUD FASTENERS ASSY DAMAGED,4EA. | A20M2500506-1 | 500001866969
客舱右前储物柜后壁板上杂志盒表面破损. | 客舱 | 储物柜 | 壁板 | 杂志盒 | 右前，后 | 表面 | 破损 |  |  | CABIN RH FWD CLOSET AFT PANEL MAGAZINE RACK SURFACE DAMAGED. | A20M2500506-1 | 500001866973
清洁客舱A/D/E/H厕所内马桶罩组件. | 客舱 | 厕所 | 马桶罩 |  |  |  | 脏 | A，D，E，H |  | CLEAN CABIN LAVATORY A/D/E/H TOILET SHROUDS ASSY. | A20M2500506-1 | 500001866977
客舱G8厨房餐板下方手柄的保护盖破损。备注:2EA。 | 客舱 | 厨房 | 餐板 | 手柄保护盖 | 下方 |  | 破损 | G8 | 2EA | THE HANDLE COVER UNDER CABIN GALLEY G8 FOOD TABLE BROKEN.REMARK:2EA. | A20M2500506-1 | 500001866990
客舱G1厨房餐板下方手柄的保护盖破损。备注:1EA。 | 客舱 | 厨房 | 餐板 | 手柄保护盖 | 下方 |  | 破损 | G1 | 2EA | THE HANDLE COVER UNDER CABIN GALLEY G1 FOOD TABLE BROKEN.REMARK:1EA. | A20M2500506-1 | 500001866999
第四观察员座椅下的救生衣存放盒盖子漆层破损,标牌破损。 | 驾驶舱 | 观察员座椅 | 救生衣存放盒 | 盖板 |  | 漆层 | 破损 |  |  | THE FOURTH OBSERVER SEAT LIFE VEST STOWAGE FINISH MISSING,PLACARD BROKEN. | A20M-PRE-C-CHECK-IN | 500001867001
客舱G1厨房餐板下方的手柄缺失。备注:1EA。 | 客舱 | 厨房 | 餐板 | 手柄 | 下方 |  | 缺失 |  |  | THE HANDLE UNDER CABIN GALLEY G1 FOOD TABLE MISSING.REMARK:1EA. | A20M2500506-1 | 500001867006
驾驶舱左右两侧的磁盘存放盒标牌模糊。 | 驾驶舱 | 磁盘存放盒 |  |  | 左，右 | 标牌 | 模糊 |  |  | FLIGHT COMP LH ,RH SIDE DISK STOWAGE PLACARD DIM | A20M-PRE-C-CHECK-IN | 500001867010
客舱G8厨房餐板下方的手柄破损。备注:1EA。 | 客舱 | 厨房 | 餐板 | 手柄 |  |  | 破损 |  | 1EA | THE HANDLE UNDER CABIN GALLEY G8 FOOD TABLE BROKEN.REMARK:1EA. | A20M2500506-1 | 500001867040
客舱前、中、后厨房服务台面边缘封严条松脱。 | 客舱 | 厨房 | 服务台 | 封严条 | 前，中，后 |  | 松脱 |  |  | CABIN FWD,MID,AFT AREA GALLEY WORKTOP EDGE SEAL LOOSENED. | A20M2500506-1 | 500001867113
客舱G1厨房过道面墙纸磨损。 | 客舱 | 厨房 | 墙纸 |  | 过道 |  | 磨损 | G1 |  | CABIN G1 GALLEY AISLE SURFACE WALLPAPER WORN. | A20M2500506-1 | 500001867139
客舱旅客门门衬板安装螺丝和卡子磨损。 | 客舱 | 登机门 | 门 | 衬板 |  | 螺丝和卡子 | 磨损 |  |  | THE INSTALLATION SCREW AND NUT OF CABIN PASSENGER DOOR LINING WORN. | A20M2500506-1 | 500001867223
客舱后区过道地板胶破损。 | 客舱 | 地板胶 |  |  | 后区，过道 |  | 破损 |  |  | CABIN AFT AREA AISLE FLOOR MAT DAMAGED. | A20M2500506-1 | 500001867327
客舱6#天花板安装钉缺失,1EA | 客舱 | 天花板 |  |  |  | 安装钉 | 缺失 | 6# | 1EA | CABIN 6# CEILING PANEL FASTEN-PIN MISSING,1EA. | A20MCABININSPECTION | 500001868218
客舱6#天花板表面破损。 | 客舱 | 天花板 |  |  |  | 表面 | 破损 | 6# |  | CABIN 6# CEILING PANEL SURFACE DAMAGED. | A20MCABININSPECTION | 500001868219
客舱下部通气格栅板表面的装饰布脱开,位置:FR20-FR90 | 客舱 | 通气格栅 | 装饰布 |  | 下部 |  | 脱开 | FR20-FR90 |  | CABIN LOWER DADO PANEL SURFACE COVER LOOSEN,LOC:FR20-FR90. | A20MCABININSPECTION | 500001868221
前厨房服务台内部腐蚀边框破损。 | 客舱 | 厨房 | 服务台 |  | 前 |  | 腐蚀 |  |  | FWD GALLEY SERVICE PANEL CORRODE AND TRIM ASSY DAMAGED. | A20M2500506-1 | 500001869739
客舱通气格栅板下部金属装饰条变形,位置:L2,L15,R3,R4. | 客舱 | 通气格栅 | 金属装饰条 |  | 下部 |  | 变形 | L2,L15,R3,R4. |  | CABIN LOWER SIDEWALL PANEL PROFILES DEFORMED,LOCATION:L2,L15,R3,R4. | A20M2500506-1 | 500001870154
A/D厕所内垃圾箱门内表面标牌破损,2EA | 客舱 | 厕所 | 垃圾箱 | 门 |  | 标牌 | 破损 | A，D | 2EA | LAVATORY A/D WASTE BIN DOOR PLACARDS DAMAGED,2EA | A20M2500506-1 | 500001870811
A厕所婴儿托板锁扣固定座破损. | 客舱 | 厕所 | 婴儿托板 | 锁扣 |  | 固定座 | 破损 |  |  | LAVATORY A NURSING TABLE HOOK ASSY DAMAGED. | A20M2500506-1 | 500001877123
客舱行李箱门锁扣破损,位置:55ABC | 客舱 | 行李箱 | 门 | 锁扣 |  |  | 破损 | 55ABC |  | CABIN OVERHEAD COMPARTMENT DOOR LATCH DAMAGED,LOCATION:55ABC | A20M2500506-1 | 500001877966
客舱L53,R50行李箱门上减震胶垫缺失。数量:4EA | 客舱 | 行李箱 | 门 | 减震胶垫 |  |  | 缺失 | L53，R50 | 4EA | CABIN OVERHEAD COMPARTMENT DOOR L53,R53 DAMPERS ARE MISSING.QUANTITY:4EA | A20M2500506-1 | 500001878016
执行客舱预检。 | [9 empty] | PERFORM THE CABIN PRE-CHECK. | 预检项目/PRE-CHECK ITEM | 500007624721
拆装客舱220区域地板 | [9 empty] | RMOVE/INSTALL THE FLOOR PANELS ZONE 220 IN CABIN | A20J323300-01-1 | 500007722193
拆装客舱230区域地板 | [9 empty] | RMOVE/INSTALL THE FLOOR PANELS ZONE 230 IN CABIN | A20J323300-01-1 | 500007722194
拆装客舱240区域地板 | [9 empty] | RMOVE/INSTALL THE FLOOR PANELS ZONE 240 IN CABIN | A20J200145-01-1 | 500007722195
正副驾驶员座椅头枕套,靠背套,坐垫套磨损 | [9 empty] | THE CAPTAIN/FIRST OFFICER SEAT HEADREST COVER AND BACKREST COVER AND SEAT BOTTOM COVER WORN | NR/000000001 | 500007723084
正副驾驶员座椅头枕海绵,坐垫海绵,靠背海绵老化 | [9 empty] | THE CAPTAIN/FIRST OFFICER SEAT HEADREST ASSY AND SEAT BOTTOM FOAM AND BACKREST FOAM AGED | NR/000000001 | 500007723090
清洁正副驾驶员座椅 | [9 empty] | CLEAN THE CAPTAIN/FIRST OFFICER SEAT | NR/000000001 | 500007723095
正/副驾驶员座椅升降作动筒失效 | [9 empty] | THE CAPTAIN/FIRST OFFICER SEAT VERTICAL CYLINDER FAILED | NR/000000001 | 500007723131
正副驾驶员座椅大扶手作动筒失效 | [9 empty] | THE CAPTAIN/FIRST OFFICER SEAT BIG ARMREST DAMPER FAILED | NR/000000001 | 500007723170
正副驾驶员座椅后靠背罩破损 | [9 empty] | THE CAPTAIN AND FIRST OFFICER SEAT REAR EQUIPPED SHROUD BROKEN | NR/000000001 | 500007723199
正副驾驶员座椅小扶手盖板磨损 | [9 empty] | THE CAPTAIN AND FIRST OFFICER SEAT SMALL ARMREST SHROUD COVER WORN | NR/000000001 | 500007723213
正副驾驶员座椅表面标牌磨损 | [9 empty] | THE PLACARDS OF CAPTAIN AND FIRST OFFICER SEAT SURFACE WORN | NR/000000001 | 500007723282
正副驾驶员座椅滑轮保护盖磨损 | [9 empty] | THE CAPTAIN AND FIRST OFFICER SEAT WHEEL PROTECTIVE COVER WORN | NR/000000001 | 500007723291
正驾驶员座椅大扶手盖板磨损 | [9 empty] | CAPTAIN SEAT BIG ARMREST COVER WORN | NR/000000001 | 500007723391
正副驾驶员座椅尼龙搭扣失效 | [9 empty] | THE CAPTAIN AND FIRST OFFICER SEAT VELCRO TAPE FAILED | NR/000000001 | 500007723400
清洁第三观察员座椅 | [9 empty] | CLEAN THE THIRD OCCUPANT SEAT | NR/000000001 | 500007723417
第三观察员座椅尼龙搭扣脱胶 | [9 empty] | THE THIRD OCCUPANT SEAT HOOK DEBOND | NR/000000001 | 500007723449
第三观察员座椅表面标牌磨损 | [9 empty] | THE PLACARDS OF THE THIRD OCCUPANT SEAT SURFACE WORN | NR/000000001 | 500007723455
第三观察员座椅安全带磨损 | [9 empty] | THE THIRD OCCUPANT SEAT RESTRAINT WORN | NR/000000001 | 500007723472
第三观察员座椅坐垫板作动筒失效 | [9 empty] | THE THIRD OCCUPANT SEAT BOTTOM PAN GAS CYLINDER FAILED | NR/000000001 | 500007723484
第三观察员座椅左右扶手下装饰板破损 | [9 empty] | THE THIRD OCCUPANT SEAT LH AND RH ARMREST LOWER DECORATIVE PANEL BROKEN | NR/000000001 | 500007723498
第三观察员座椅安全带大头存放盒破损 | [9 empty] | THE THIRD OCCUPANT SEAT RESTRAINT SYSTEM BUCKLE STOWAGE RECEPTACLE BROKEN | NR/000000001 | 500007723504
第三观察员座椅坐垫套破损 | [9 empty] | THE THIRD OCCUPANT SEAT BOTTOM COVER DAMAGED | NR/000000001 | 500007723509
第三观察员座椅头枕海绵垫，靠背海绵垫，坐垫海绵垫老化 | [9 empty] | THE THIRD OCCUPANT SEAT HEADREST CUSHION AND BACKREST CUSHION AND SEAT BOTTOM CUSHION AGED | NR/000000001 | 500007723517
第四观察员座椅靠背海绵垫破损 | [9 empty] | THE FOURTH OCCUPANT SEAT BACKREST FOAM DAMAGED | NR/000000001 | 500007723523
清洁客舱乘务员座椅 | [9 empty] | CLEAN THE CABIN ATTENDANT SEATS | NR/000000001 | 500007723534
客舱乘务员座椅尼龙搭扣脱胶 | [9 empty] | CABIN ATTENDANT SEATS VELCRO DEBOND | NR/000000001 | 500007723552
客舱乘务员座椅上的标牌老化 | [9 empty] | THE PLACARDS OF CABIN ATTENDANT SEATS AGED | NR/000000001 | 500007723610
客舱乘务员座椅表面掉漆 | [9 empty] | CABIN ATTENDANT SEATS SURFACE PAINTING PEEL OFF | NR/000000001 | 500007723620
客舱左前乘务员座椅头枕垫，上靠背垫，下靠背垫，坐垫磨损 | [9 empty] | CABIN FWD LH ATTENDANT SEATS HEADREST FOAM AND UPPER BACKREST FOAM AND LOWER BACKREST FOAM AND SEAT BOTTOM FOAM WORN | NR/000000001 | 500007723645
客舱左前乘务员座椅头枕套，上靠背套，下靠背套，坐垫套磨损 | [9 empty] | CABIN FWD LH ATTENDANT SEAT HEADREST COVER AND UPPER BACKREST COVER AND LOWER BACKREST COVER AND SEAT BOTTOM COVER WORN | NR/000000001 | 500007723650
客舱乘务员座椅安全带磨损:7EA | [9 empty] | CABIN ATTENDANT SEAT RESTRAINT SYSTEM ASSY WORN:7EA | NR/000000001 | 500007738139
客舱右前乘务员座椅头枕垫,上靠背垫,下靠背垫,坐垫磨损 | [9 empty] | CABIN FWD RH ATTENDANT SEAT HANDREST FOAM AND UPPER BACKREST FOAM AND LOWER BACKREST FOAM AND BOTTOM FOAM WORN | NR/000000001 | 500007738146
客舱右前乘务员座椅头枕套，上靠背套，下靠背套，坐垫套磨损 | [9 empty] | CABIN FWD RH ATTENDANT SEAT HEADREST COVER AND UPPER BACKREST COVER AND LOWER BACKREST COVER AND BOTTOM COVER WORN | NR/000000001 | 500007738149
客舱后中乘务员座椅头枕垫，上靠背垫，下靠背垫，坐垫磨损 | [9 empty] | CABIN CENTER AFT ATTENDANT SEAT HEADREST FOAM AND UPPER BACKREST FOAM AND LOWER BACKREST FOAM AND BOTTOM FOAM WORN | NR/000000001 | 500007738155
客舱后中乘务员座椅头枕套，上靠背套，下靠背套，坐垫套磨损 | [9 empty] | CABIN CENTER AFT ATTENDANT SEAT HEADREST COVER AND UPPER BACKREST COVER AND LOWER BACKREST COVER AND BOTTOM COVER WORN | NR/000000001 | 500007738164
客舱左后乘务员座椅头枕垫，上靠背垫，下靠背垫，坐垫磨损 | [9 empty] | CABIN AFT LH ATTENDANT SEAT HEADREST FOAM AND UPPER BACKREST FOAM AND LOWER BACKREST FOAM AND BOTTOM FOAM WORN | NR/000000001 | 500007738174
客舱左后乘务员座椅头枕套，上靠背套，下靠背套，坐垫套磨损 | [9 empty] | CABIN AFT LH ATTENDANT SEAT HEADREST COVER AND UPPER BACKREST COVER AND LOWER BACKREST COVER AND BOTTOM COVER WORN | NR/000000001 | 500007738241
客舱右后乘务员座椅头枕垫，上靠背垫，下靠背垫，坐垫磨损 | [9 empty] | CABIN AFT RH ATTENDANT SEAT HEADREST FOAM AND UPPER BACKRESR FOAM AND LOWER BACKREST FOAM AND BOTTOM FOAM WORN | NR/000000001 | 500007738252
客舱右后乘务员座椅头枕套，上靠背套，下靠背套，坐垫套磨损 | [9 empty] | CABIN AFT RH ATTENDANT SEAT HEADREST COVER AND UPPER BACKREST COVER AND LOWER BACKREST COVER AND BOTTOM COVER WORN | NR/000000001 | 500007738329
客舱2#门乘务员座椅头枕垫,上靠背垫,下靠背垫,坐垫，头枕套,上靠背套,下靠背套,坐垫套磨损 | [9 empty] | CABIN 2# DOOR ATTENDANT SEAT HEADREST FOAM AND UPPER BACKREST FOAM AND LOWER BACKREST FOAM AND BOTTOM FOAM AND HEADREST COVER AND UPPER BACKREST COVER AND LOWER BACKREST COVER AND BOTTOM COVER WORN | NR/000000001 | 500007738344
客舱3#门乘务员座椅头枕垫,上靠背垫,下靠背垫,坐垫，头枕套,上靠背套,下靠背套,坐垫套磨损 | [9 empty] | CABIN 3# DOOR ATTENDANT SEAT HEADREST FOAM AND UPPER BACKREST FOAM AND LOWER BACKREST FOAM AND BOTTOM FOAM AND HEADREST COVER AND UPPER BACKREST COVER AND LOWER BACKREST COVER AND BOTTOM COVER WORN | NR/000000001 | 500007738348
客舱右前,左后,右后,3#门,2#门乘务员座椅救生衣存储柜柜门破损 | [9 empty] | CABIN FWD RH AND AFT LH AND AFT RH AND 3# DOOR AND 2# DOOR ATTENDANT SEAT LIFE VEST STOWAGE DOOR BROKEN | NR/000000001 | 500007738403
客舱左后乘务员座椅头枕支架破损 | [9 empty] | CABIN AFT LH ATTENDANT SEAT HEADREST BRACKET BROKEN | NR/000000001 | 500007738512
客舱旅客座椅扶手胶皮盖板磨损:25ABC 31C 49BC 25HJK 31J 49J 52H | [9 empty] | CABIN PASSENGER SEAT ARMCAP ASSY WORN:25ABC 31C 49BC 25HJK 31J 49J 52H | NR/000000001 | 500007738519
经济舱座椅头排扶手前上部盖板有裂纹:25ABC,25HJK | [9 empty] | E/C IAT SEAT ARMREST FWD UPPER SHROUD CRACKED:25ABC,25HJK | NR/000000001 | 500007738526
经济舱座椅头排扶手前盖板磨损:25ABC,25HJK | [9 empty] | E/C IAT SEAT ARMREST FWD SHROUD WORN:25ABC,25HJK | NR/000000001 | 500007738556
经济舱座椅头排扶手内餐板存放盒破损:25ABC,25HJK,31HJK 52H | [9 empty] | E/C IAT SEAT ARMREST INNER FOODTRAY STOWAGE BOX BROKEN:25ABC,25HJK,31HJK 52H | NR/000000001 | 500007738580
经济舱座椅头排扶手内餐板划伤磨损:25ABC,25HJK | [9 empty] | E/C IAT SEAT ARMREST INNER FOODTRAY SCRATCHED AND WORN:25ABC,25HJK | NR/000000001 | 500007738583
客舱旅客座椅防撞条破损:31C,36H | [9 empty] | CABIN PASSENGER SEAT ENDBAY BROKEN:31C,36H | NR/000000001 | 500007738598
客舱旅客座椅扶手前盖安装螺丝和夹子缺失,位置:53A | [9 empty] | CABIN PASSENGER SEAT ARMREST FRONT COVER INSTALLATIONAL SCREW AND NUT MISSING,LOC:53A | NR/000000001 | 500007738788
客舱旅客座椅扶手前盖有裂纹:26AC 27AC 28C 35B 54C 56A 57C 26H 27H 28H 32H 41J | [9 empty] | CABIN PASSENGER SEAT ARMREST FRONT COVER CRACKED:26AC 27AC 28C 35B 54C 56A 57C 26H 27H 28H 32H 41J | NR/000000001 | 500007738798
客舱旅客座椅扶手胶皮盖破损:26C 27C 28C 32C 56B 26H 27H 28H 34HJ 54H 55H | [9 empty] | CABIN PASSENGER SEAT ARMREST ARMCAP ASSEMBLY BROKEN:26C 27C 28C 32C 56B 26H 27H 28H 34HJ 54H 55H | NR/000000001 | 500007738808
经济舱座椅靠背作动筒虚位:27B 28C 53C 26H 28H 33H 34H 35H 36H 53H 54H 55H | [9 empty] | E/C SEAT BACKREST ULTRALOC FAILED:27B 28C 53C 26H 28H 33H 34H 35H 36H 53H 54H 55H | NR/000000001 | 500007738811
客舱旅客座椅靠背餐板标牌破损,缺失:34A,54A,49K | [9 empty] | CABIN PASSENGER SEAT BACKREST FOODTRAY PLACARDS BROKEN AND MISSING:34A,54A,49K | NR/000000001 | 500007738816
客舱旅客座椅餐板破损:26J,27J | [9 empty] | CABIN PASSENGER SEAT FOODTRAY BROKEN:26J,27J | NR/000000001 | 500007738818
客舱旅客座椅靠背餐板旋钮破损:26A 27C 37C | [9 empty] | CABIN PASSENGER SEAT BACKREST FOODTRAY ESCUTCHEON BROKEN:26A 27C 37C | NR/000000001 | 500007738824
公务舱座椅安全带起毛:5AC 6AC 7AC 5HK 6HK 7HK | [9 empty] | B/C SEAT SAFETY BELT FUZZING:5AC 6AC 7AC 5HK 6HK 7HK | NR/000000001 | 500007738827
公务舱座椅侧扶手胶皮盖磨损:5AC 6AC 7AC 5HK 6HK 7HK | [9 empty] | B/C SEAT SIDE ARMREST ARMCAP COVER WORN:5AC 6AC 7AC 5HK 6HK 7HK | NR/000000001 | 500007738844
公务舱座椅侧扶手外侧上部装饰板有裂纹:5C 6C 7C 6HK 7HK | [9 empty] | B/C SEAT SIDE ARMREST OUTSIDE UPPER DECORATIVE PANEL CRACKED:5C 6C 7C 6HK 7HK | NR/000000001 | 500007738849
公务舱座椅侧扶手内侧装饰板有裂纹:5C 6AC 7C 6HK 7HK | [9 empty] | B/C SEAT SIDE ARMREST INNER DECORATIVE PANEL CRACKED:5C 6AC 7C 6HK 7HK | NR/000000001 | 500007738903
公务舱座椅侧扶手内餐板破损:5AC 5H | [9 empty] | THE B/C SEAT SIDE ARMREST INSIDE FOODTRAY BROKEN:5AC 5H | NR/000000001 | 500007738904
公务舱座椅侧扶手餐板盒尼龙搭扣脱胶:5AC 6AC 7AC 5HK 6HK 7HK | [9 empty] | B/C SEAT SIDE ARMREST FOODTRAY BOX VELCRO DEBOND:5AC 6AC 7AC 5HK 6HK 7HK | NR/000000001 | 500007738908
公务舱座椅侧扶手防撞条破损:7C 5H 6H | [9 empty] | B/C SEAT SIDE ARMREST RUBSTRIP-ENDBAY BROKEN:7C 5H 6H | NR/000000001 | 500007738917
公务舱座椅侧扶手防撞条磨损:5C 6C 7H | [9 empty] | B/C SEAT SIDE ARMREST RUBSTRIP-ENDBAY WORN:5C 6C 7H | NR/000000001 | 500007738920
公务舱座椅侧扶手防撞条前堵盖破损:5C 6C 7C 5H 6H 7H | [9 empty] | B/C SEAT SIDE ARMREST RUBSTRIP FRONTCAP BEOKEN:5C 6C 7C 5H 6H 7H | NR/000000001 | 500007739046
公务舱座椅侧扶手后上装饰盖磨损:5C 6C 7C 5H 6H 7H | [9 empty] | B/C SEAT SIDE ARMREST REAR UPPER DECORATIVE COVER WORN:5C 6C 7C 5H 6H 7H | NR/000000001 | 500007739059
公务舱座椅中扶手杯托松动:5AC 6AC 7AC 5HK 6HK 7HK | [9 empty] | B/C SEAT CENTER ARMREST CONSOLE CUP HOLDER LOOSEN:5AC 6AC 7AC 5HK 6HK 7HK | NR/000000001 | 500007739065
公务舱座椅靠背松动:5AC 6AC 7AC 5HK 6HK 7HK | [9 empty] | B/C SEAT BACKREST LOSSEN:5AC 6AC 7AC 5HK 6HK 7HK | NR/000000001 | 500007739107
公务舱座椅靠背作动筒虚位:5H 6AC | [9 empty] | B/C SEAT BACKREST HYDRAULIC LOCK FAILED:5H 6AC | NR/000000001 | 500007739167
公务舱座椅侧扶手胶皮盖铰链无弹力:6A 7A 6H | [9 empty] | B/C SEAT SIDE ARMREST ARMCAP COVER HINGE NO SPRING:6A 7A 6H | NR/000000001 | 500007739173
公务舱座椅行李挡杆安装螺丝松脱:5AC 6AC 6HK | [9 empty] | B/C SEAT BAGGAGE RESTRAINT TUBE SCREWS LOSSEN:5AC 6AC 6HK | NR/000000001 | 500007739184
客舱旅客座椅餐板不平:L5-L7 L31-L41 L49 L52-L63 R5-R7 R31-R41 R49 R52-R63 | [9 empty] | CABIN PASSENGER SEAT FOODTRAY UNEVEN:L5-L7 L31-L41 L49 L52-L63 R5-R7 R31-R41 R49 R52-R63 | NR/000000001 | 500007739198
客舱旅客座椅靠背不平:L5-L7 L31-L41 L49 L52-L63 R5-R7 R31-R41 R49 R52-R63 | [9 empty] | CABIN PASSENGER SEAT BACKREST UNEVEN:L5-L7 L31-L41 L49 L52-L63 R5-R7 R31-R41 R49 R52-R63 | NR/000000001 | 500007739200
客舱旅客座椅脏:L5-L7 L31-L41 L49 L52-L63 R5-R7 R31-R41 R49 R52-R63 | [9 empty] | CABIN PASSENGER SEAT DIRTY:L5-L7 L31-L41 L49 L52-L63 R5-R7 R31-R41 R49 R52-R63 | NR/000000001 | 500007739203
客舱旅客座椅脚脏:L5-L7 L31-L41 L49 L52-L63 R5-R7 R31-R41 R49 R52-R63 | [9 empty] | CABIN PASSENGER SEAT TRACK FITTING DIRTY:L5-L7 L31-L41 L49 L52-L63 R5-R7 R31-R41 R49 R52-R63 | NR/000000001 | 500007739207
客舱旅客座椅扶手松动:26ABC 27ABC 28ABC 32ABC-41ABC 52ABC-63ABC 26HJK 27H 28HJK 32HJK-41HJK 52JK 53HJK-63HJK | [9 empty] | CABIN PASSENGER SEAT ARMREST LOSSEN:26ABC 27ABC 28ABC 32ABC-41ABC 52ABC-63ABC 26HJK 27H 28HJK 32HJK-41HJK 52JK 53HJK-63HJK | NR/000000001 | 500007739209
客舱52HJK行李箱门铰链无弹力 | [9 empty] | CABIN 52HJK OHSB DOOR HINGE NO SPRING FORCE. | NR/000000001 | 500007739212
客舱行李箱牛鼻板破损:34HJK 31ABC 32ABC | [9 empty] | CABIN OHSB HANDRAIL BROKEN:34HJK 31ABC 32ABC | NR/000000001 | 500007739217
全客舱行李箱门表面划伤 | [9 empty] | ALL CABIN OHSB DOOR SURFACE SCRATCH | NR/000000001 | 500007739221
全客舱下部侧壁板表面装饰布脏 | [9 empty] | ALL CABIN LOWER SIDEWALL PANEL SURFACE DECORATIVE CLOTH DIRTY | NR/000000001 | 500007739227
客舱行李箱门锁扣破损:27HJK | [9 empty] | CABIN OHSB DOOR LATCH ASSY BROKEN:27HJK | NR/000000001 | 500007739230
客舱行李箱侧边封严条底座破损:7A 7H | [9 empty] | CABIN OHSB SIDE SEAL RETAINER DAMAGED:7A 7H | NR/000000001 | 500007739234
客舱前后区门框衬板表面划伤 | [9 empty] | CABIN FWD AND AFT AREA DOOR FRAME LINING PANEL SURFACE SCRATCH | NR/000000001 | 500007739252
客舱G1厨房冰柜柜门墙纸缺失 | [9 empty] | CABIN G1 GALLEY ICE DRAWER DOOR WALLPAPER MISSING | NR/000000001 | 500007739270
客舱G1厨房服务台内部腐蚀边框破损 | [9 empty] | CABIN G1 GALLEY WORK-DECK INTERNAL CORROSION AND TRIM ASSY DAMAGED | NR/000000001 | 500007739285
客舱G1厨房餐车旋钮失效 | [9 empty] | CABIN G1 GALLEY TROLLEY KNOB FAILED | NR/000000001 | 500007739296
客舱左右前储物柜上的杂志袋老化 | [9 empty] | CABIN FWD LH AND RH STOWAGE POCKET ASSY-LITERATURE AGED | NR/000000001 | 500007739300
驾驶舱门前表面门锁安装螺丝堵盖丢失 | [9 empty] | COCKPIT DOOR FORWARD SURFACE LATCH INSTALLATION SCREW PLUG MISSING | NR/000000001 | 500007739305
客舱G5厨房服务台表面脱胶 | [9 empty] | CABIN G5 GALLEY WORF-DECK SURFACE DISBONDED | NR/000000001 | 500007739310
客舱G5厨房G517柜门墙纸磨损 | [9 empty] | CABIN G5 GALLEY G517 CABINET DOOR WALLPAPER WORN | NR/000000001 | 500007739317
客舱G5厨房冰柜柜门表面墙纸破损 | [9 empty] | CABIN G5 GALLEY ICE DRAWER DOOR SURFACE WALLPAPER DAMAGED | NR/000000001 | 500007739319
客舱G5厨房餐车旋钮失效:G514 | [9 empty] | CABIN G5 GALLEY TROLLEY KNOB FAILED:G514 | NR/000000001 | 500007739322
客舱D厕所过道侧表面墙纸破损 | [9 empty] | CABIN LAV D AISLE SIDE SURFACE WALLPAPER BROKEN | NR/000000001 | 500007740065
客舱D厕所门外表面墙纸破损 | [9 empty] | CABIN LAV D DOOR OUTSIDE SURFACE WALLPAPER BROKEN | NR/000000001 | 500007740068
客舱A/D/H厕所垃圾箱投放口标牌破损 | [9 empty] | CABIN LAV A AND LAV D AND LAV H WASTE CONTAINER FLAP PLACARDS DAMAGED | NR/000000001 | 500007740072
客舱A厕所门外表面标牌破损 | [9 empty] | CABIN LAV A DOOR OUTSIDE SURFACE PLACARDS BROKEN | NR/000000001 | 500007740082
客舱A厕所门内表面墙纸破损 | [9 empty] | CABIN LAV A DOOR INSIDE SURFACE WALLPAPER BROKEN | NR/000000001 | 500007740089
客舱左右隔板上的杂志袋老化 | [9 empty] | CABIN LH AND RH PARTITION POCKET ASSY-LITERATURE AGED | NR/000000001 | 500007740107
客舱左右隔板后表面标牌破损 | [9 empty] | CABIN LH AND RH PARTITION REAR SURFACE PLACARDS DAMAGED | NR/000000001 | 500007740109
客舱G8厨房服务台表面脱胶 | [9 empty] | CABIN G8 GALLEY WORF-DECK SURFACE DISBONDED | NR/000000001 | 500007740110
客舱G8厨房后表面杂志袋老化 | [9 empty] | CABIN G8 GALLEY REAR SURFACE POCKET ASSY-LITERATURE AGED | NR/000000001 | 500007740112
客舱H厕所杂志盒掉漆 | [9 empty] | CABIN LAV H RACK ASSY-MAGAZINE PAINTING PEEL OFF | NR/000000001 | 500007740114
客舱H厕所后表面杂志袋老化 | [9 empty] | CABIN LAV H REAR SURFACE POCKET ASSY-LITERATURE AGED | NR/000000001 | 500007740118
客舱H厕所门内表面墙纸破损 | [9 empty] | CABIN LAV H DOOR INSIDE SURFACE WALLPAPER BROKEN | NR/000000001 | 500007740123
公务舱座椅侧扶手防撞条后堵盖有裂纹:5C 6C 7C 5H 6H 7H | [9 empty] | B/C SEAT SIDE ARMREST RUBSTRIP REARCAP CRACKED:5C 6C 7C 5H 6H 7H | NR/000000001 | 500007740355
客舱后中乘务员座椅救生衣存储柜柜门脱胶 | [9 empty] | CABIN CENTER AFT ATTENDANT SEAT LIFE VEST STOWAGE DOOR DISBONDED | NR/000000001 | 500007740818
客舱旅客座椅SEB故障:49JK | [9 empty] | THE SEB OF CABIN PASSENGER SEAT FAULT:49JK | A20CMRS2500801-1 | 500007745145
客舱FR16地板梁腐蚀，Y503.2 | [9 empty] | CABIN FR16 FLOOR BEAM CORROSION，Y503.2 | A20J531189-01-1 | 500007745488
客舱左2#门乘务员座椅救生衣破损:1EA | [9 empty] | CABIN LH 2# DOOR ATTENDANT SEAT LIFE VEST BROKEN:1EA | A20CMRS2500801-1 | 500007745711
拆卸/安装客舱通气格栅 | [9 empty] | REMOVE/INSTALL THE CABIN AIR GRILL PANELS | 20PANEL-250-1-1 | 500007745722
水平安定面配平操纵钢索张力调节器指示超标 | [9 empty] | HORIZONTAL STABILIZER CABLE FORCE REGULATOR INDICATION OUT OF LIMIT | A20J274142-01-1 | 500007745798
客舱H厕所门作动筒失效 | [9 empty] | CABIN LAV H DOOR DAMPER FAILED | A20CMRS2500801-1 | 500007745921
副驾驶员座椅安全带磨损 | [9 empty] | FIRST OFFICER SEAT HARNESS WORN | NR/000000001 | 500007745942
客舱旅客座椅间导线破损:33HJK | [9 empty] | THE SEAT TO SEAT CABLES OF CABIN PASSENGER SEAT BROKEN:33HJK | A20CMRS2500801-1 | 500007746123
客舱H厕所镜子磨损 | [9 empty] | CABIN LAV H MIRROR WORN | A20CMRS2500801-1 | 500007746138
客舱PSU上喇叭失效,位置:L3 | [9 empty] | CABIN PSU LOUDSPEAKER FAILED,LOC:L3 | A20CMRS2500801-1 | 500007747235
客舱门帘挂钩缺失:10EA | [9 empty] | CABIN CURTAIN SLIDER ASSY MISSING:10EA | A20CMRS2500801-1 | 500007747287
饮用水勤务面板加水口盖封圈缺失 | [9 empty] | POTABLE WATER SERVICE PANEL FILL PORT CAP PACKING MISSING | A20CMRS2500801-1 | 500007747320
客舱右后乘务员座椅救生衣绑带破损:1EA | [9 empty] | CABIN AFT RH ATTENDANT SEAT LIFE VEST STRAP DAMAGED:1EA | A20CMRS2500801-1 | 500007747344
客舱PBE封严破损:8EA | [9 empty] | CABIN PBE SEAL BROKEN:8EA | A20CMRS2500801-1 | 500007747377
客舱门帘滑块安装螺丝损坏:2EA | [9 empty] | THE INSTALLATIONAL SCREWS OF CABIN CURTAIN SLIDER DAMAGED:2EA | A20CMRS2500801-1 | 500007747416
客舱旅客座椅电子盒罩破损 | [9 empty] | CABIN PASSENGER SEAT ELECTRICAL BOX SHROUD BROKEN | A20CMRS2500801-1 | 500007747521
客舱旅客座椅导轨压条破损:2EA | [9 empty] | CABIN PASSENGER SEAT TRACK COVER BROKEN:2EA | A20CMRS2500801-1 | 500007747652
客舱烤箱安装螺丝破损 | [9 empty] | THE INSTALLATIONAL SCREWS OF CABIN OVENS DAMAGED | A20CMRS2500801-1 | 500007747767
客舱部件安装紧固件损坏 | [9 empty] | THE INSTALLATION FASTENERS OF CABIN COMPARTMENT BROKEN | A20CMRS2500801-1 | 500007747883
客舱后区旋转式乘务员座椅救生衣破损:1EA | [9 empty] | CABIN AFT AREA SWIVEL ATTENDANT SEAT LIFE VEST BROKEN:1EA | A20CMRS2500801-1 | 500007747932
客舱厕所马桶罩安装紧固件损坏:8EA | [9 empty] | CABIN LAVATORY TOILET SHROUD INSTALLATIONAL FASTENER DAMAGED:8EA | A20CMRS2500801-1 | 500007748009
客舱H厕所地脚盖缺失:2EA | [9 empty] | CABIN LAV H FOOT FITTING COVER ASSY MISSING:2EA | A20CMRS2500801-1 | 500007748040
客舱座椅间娱乐导线槽破损:3EA | [9 empty] | CABIN SEAT TO SEAT ENTERTAINMENT RACEWAY BROKEN:3EA | A20CMRS2500801-1 | 500007748102
客舱地板荧光条破损 | [9 empty] | THE PHOTOLUMINESCENT STRIP OF CABIN FLOOR DAMAGED | A20CMRS2500801-1 | 500007748277
客舱左右4#门门框上应急出口灯破损 | [9 empty] | CABIN LH AND RH 4# DOOR FRAME EMERGENCY EXIT MARKER DAMAGED | A20CMRS2500801-1 | 500007748293
客舱前湿区地板胶磨损 | [9 empty] | CABIN FWD WET AREA NON-TEXTILE FLOOR COVERING WORN | A20CMRS2500801-1 | 500007748512
客舱后湿区地板胶磨损 | [9 empty] | CABIN AFT WET AREA NON-TEXTILE FLOOR COVERING WORN | A20CMRS2500801-1 | 500007748515
客舱M8厨房区域地板胶磨损 | [9 empty] | CABIN M8 GALLEY AREA NON-TEXTILE FLOOR COVERING WORN | A20CMRS2500801-1 | 500007748517
客舱G8厨房脚踏处金属条断 | [9 empty] | CABIN G8 GALLEY FOOTSTEP METAL TRIM BROKEN | A20CMRS2500801-1 | 500007748763
客舱下部侧壁板间条破损:12EA | [9 empty] | CABIN LOWER SIDEWALL PANEL STRIP-LINING DAMAGED:12EA | A20CMRS2500801-1 | 500007748851
客舱D厕所垃圾箱门破损 | [9 empty] | CABIN LAVATORY D WASTE COMPARTMENT DOOR DAMAGED | A20CMRS2500801-1 | 500007748913
客舱右前储物柜上部杂志盒破损 | [9 empty] | CABIN FWD RH STOWAGE UPPER RACK ASSY-MAGAZINE BROKEN | A20CMRS2500801-1 | 500007749033
客舱前后区门框衬板紧固件损坏 | [9 empty] | CABIN FWD AND AFT AREA DOOR FRAME LINING FASTENER DAMAGED | A20CMRS2500801-1 | 500007749056
客舱门框衬板把手盖破损:8EA | [9 empty] | CABIN DOOR FRAME LINING HANDLE COVER BROKEN:8EA | A20CMRS2500801-1 | 500007749299
客舱G8厨房底部L型封严条破损 | [9 empty] | CABIN G8 GALLEY BOTTOM L SEAL DAMAGED | A20CMRS2500801-1 | 500007749607
客舱侧壁板螺丝堵盖缺失:4EA | [9 empty] | THE SCREW CAP OF CABIN SIDEWALL PANEL MISSING:4EA | A20CMRS2500801-1 | 500007749646
客舱侧壁板安装螺丝损坏 | [9 empty] | THE INSTALLATIONAL SCREWS OF CABIN SIDEWALL PANEL DAMAGED | A20CMRS2500801-1 | 500007749666
客舱厕所马桶安装螺丝,垫片损坏 | [9 empty] | THE INSTALLATIONAL SCREWS AND WASHERS OF CABIN LAVATORY TOILET DAMAGED | A20CMRS2500801-1 | 500007749685
客舱A/D/E/H厕所通风滤棉脏 | [9 empty] | CABIN LAV A AND LAV D AND LAV E AND LAV H AIR EXTRACTION FLEECE DIRTY | A20CMRS2500801-1 | 500007749738
客舱右前乘务员座椅电话线松散 | [9 empty] | CABIN RH-FWD ATTENDANT SEAT HANDSET CORD DEFORMED | A20M2520512-1 | 500007749780
客舱2#门乘务员座椅电话底座断裂 | [9 empty] | CABIN 2# DOOR ATTENDANT SEAT HANDSET BRACKET BROKEN | A20M2520512-1 | 500007749784
客舱后区下天花板快卸钉缺失:2EA | [9 empty] | CABIN AFT LOWER CEILING PANEL STUD ASSY MISSING:2EA | A20CMRS2500801-1 | 500007749790
客舱G8厨房地脚盖安装螺丝损坏:10EA | [9 empty] | CABIN G8 GALLEY FOOT FITTING COVER INSTALLATION SCREWS DAMAGED:10EA | A20CMRS2500801-1 | 500007749799
客舱右前储物柜镜子划伤 | [9 empty] | CABIN FWD RH STOWAGE MIRROR SCRATCHED | A20CMRS2500801-1 | 500007749803
客舱后中乘务员座椅坐垫板防磨片破损 | [9 empty] | CABIN AFT-MIDDLE ATTENDANT SEAT PAN PROTECTION PLATE BROKEN | A20CMRS2500801-1 | 500007749810
后中乘务员座椅底部腐蚀 | [9 empty] | AFT-MIDDLE ATTENDANT SEAT BOTTOM BASE SLIGHT CORRODED | A20CMRS2500801-1 | 500007750434
左后乘务员座椅后部封严条脱胶 | [9 empty] | LH-AFT ATTENDANT SEAT BACKSIDE SEAL LOOSEN | A20CMRS2500801-1 | 500007750456
客舱2#门乘务员座椅电话损坏 | [9 empty] | CABIN 2# DOOR ATTENDANT SEAT HANDSET BROKEN | A20M2520512-1 | 500007750464
拆卸/安装ADF天线处天花板及隔热棉 | [9 empty] | REMOVE/INSTALL CEILING AND INSULATION OVER ADF ANT | NR/000000281 | 500007750499
左后乘务员座椅氧气面罩释放销存放盒松脱 | [9 empty] | LH AFT ATTENDANT SEAT OXYGEN MASK RELEASE PIN STOWAGE BOX LOOSED | A20CMRS2500801-1 | 500007750555
E厕所马桶盖标牌缺失 | [9 empty] | THE PLACARDS OF LAVATORY E TOILET COVER MISSING | A20CMRS2500801-1 | 500007750587
客舱右隔板下部防踢板松脱 | [9 empty] | THE LOWER KICKSTRIP PANEL OF CABIN RH PARTITION LOOSEN | A20CMRS2500801-1 | 500007750664
A/H厕所马桶盖减振胶粒缺失，数目：10EA | [9 empty] | A/H LAVATORY TOILET COVER BUFFERS MISSING,QTY:10EA | A20CMRS2500801-1 | 500007750864
四个客舱门滑梯罩外表面掉漆，WIP:26# 27# 28# 29# | [9 empty] | FOUR CABIN DOOR SLIDE COVER EXTERIOR SURFACE FINISH MISSING，WIP:26# 27# 28# 29# | A20J521104-01-1-1 | 500007750927
客舱PSU填充条破损,备注：10米 | [9 empty] | CABIN PSU INFILL STRIPS DAMAGED，REMARK:10M | A20CMRS2500801-1 | 500007751441
客舱行李箱内顶部胶粒缺失:80EA | [9 empty] | THE CABIN OHSC INNER UPPER PANEL RUBBER PLUG MISSING:80EA | A20CMRS2500801-1 | 500007751510
驾驶舱衣帽柜杯架破损 | [9 empty] | THE CUP HOLDER OF COCKPIT COAT ROOM STOWAGE BROKEN | A20CMRS2500801-1 | 500007751515
客舱侧壁板玻璃划伤:39EA | [9 empty] | CABIN SIDEWALL PANEL WINDOW PANE SCRATCHED:39EA | A20CMRS2500801-1 | 500007751537
客舱侧壁板边缘封严脱胶:40ABC | [9 empty] | CABIN SIDEWALL PANEL EDGE SEAL DEBOND:40ABC | A20CMRS2500801-1 | 500007751547
客舱灯箱板封严条脱落，位置：35HJK | [9 empty] | CABIN COVE LIGHT PANEL SEAL LOOSED,LOC:35HJK | A20CMRS2500801-1 | 500007751570
客舱灯箱板表面掉漆，位置：27HJK、39HJK、49JK、55HJK、61HJK、61ABC、39ABC、38ABC、35ABC、32ABC、7AC后 | [9 empty] | THE PAINT OF CABIN COVE LIGHT PANEL SURFACE PEELED OFF,LOC:27HJK、39HJK、49JK、55HJK、61HJK、61ABC、39ABC、38ABC、35ABC、32ABC、7AC AFT | A20CMRS2500801-1 | 500007751612
左后乘务员座椅后部封严条脱胶。 | [9 empty] | LH-AFT ATTENDANT SEAT BACKSIDE SEAL LOOSEN. | A20CMRS2523813-1 | 500007751619
左后乘务员座椅左右底部腐蚀。 | [9 empty] | LH-AFT ATTENDANT SEAT LH&RH SIDE LOWER AREA HAS CORROSION. | A20CMRS2523813-1 | 500007751622
左后乘务员座椅氧气面罩释放销存放盒松脱。 | [9 empty] | LH-AFT ATTENDANT SEAT OXYGEN MASK PIN BOX LOOSEN. | A20CMRS2523813-1 | 500007751625
客舱左右1#门门槛螺丝损坏 | [9 empty] | CABIN LH AND RH 1# DOORSILL SCREWS DAMAGED | A20CMRS2500801-1 | 500007751629
右前，#2门乘务员座椅坐垫板垫圈丢失，数量：3EA | [9 empty] | RH-FWD AND #2 DOOR ATTENDANT SEAT BOTTOM PANEL WASHER MISSING,QTY:3EA | A20CMRS2523813-1 | 500007751726
右前，#2门乘务员座椅头枕支架裂，数量：2EA | [9 empty] | RH-FWD AND #2 DOOR ATTENDANT SEAT HEADREST BRACKET CRACKED,QTY:2EA | A20CMRS2523813-1 | 500007751727
四个应急门扶手盖板破损 | [9 empty] | FOUR EMERGENCY DOOR HANDLE PANEL DAMAGE | A20JZL-833-05-1-1 | 500007751947
客舱行李箱顶部装饰条破损,位置：62ABC、54HJK | [9 empty] | CABIN OHSC TOP PANEL COVER BROKEN，LOC:62ABC、54HJK | A20CMRS2500801-1 | 500007752018
客舱行李箱隔板边缘破损 | [9 empty] | CABIN OHSC PARTITION EDGE DAMAGED | A20CMRS2500801-1 | 500007752103
客舱行李箱门锁扣破损:49KJ | [9 empty] | CABIN OHSB DOOR LATCH ASSY BROKEN:49KJ | A20CMRS2500801-1 | 500007752120
客舱厕所H厕所门中间的减振胶粒缺失:2EA | [9 empty] | THE CABIN LAV H DOOR MIDDLE STOPPERS MISSING:2EA | A20CMRS2500801-1 | 500007752175
客舱前储物柜PBE即将过期:1EA | [9 empty] | CABIN FWD STOWAGE PBE WILL EXPIRE:1EA | A20CMRS2500801-1 | 500007752239
客舱行李箱侧边封严条底座破损，位置：右2后 右3后 右4前后 右6后 右7前后 右8后 右9前后 右10后 右13后 右14前后 右16后 右17前，左4后 左5前 左6后 左10后 左14前 左16前 | [9 empty] | CABIN OHSB SIDE SEAL RETAINERS BROKEN：LOC:R2 AFT,R3 AFT,R4 FWD/AFT,R6 AFT,R7 FWD/AFT,R8 AFT,R9 FWD/AFT,R10 AFT, R13 AFT,R14 FWD/AFT, R16 AFT, R17 FWD,L4 AFT,L5 FWD,L6 AFT,L10 AFT,L14 FWD,L16 FWD | A20CMRS2500801-1 | 500007752274
客舱侧壁板灯灯罩松脱:21EA | [9 empty] | CABIN SIDEWALL PANEL LIGHT LENS LOOSEN:21EA | A20CMRS2500801-1 | 500007752375
客舱厕所H厕所门底部导轮缺失，数量：1EA | [9 empty] | CABIN LAVATORY H DOOR LOWER GUIDE WHEEL MISSING，QTY:1EA | A20CMRS2523813-1 | 500007752646
清洁客舱门框板，数量：17EA | [9 empty] | CLEAN CABIN DOOR FRAME,QTY:17EA | A20CMRS2523813-1 | 500007752647
清洁客舱行李箱门锁，数量：61EA | [9 empty] | CLEAN CABIN OVHD STOWAGE DOOR LATCH,QTY:61EA | A20CMRS2523813-1 | 500007752649
清洁客舱行李箱门铰链，数量：112EA | [9 empty] | CLEAN CABIN OVHD STOWAGE DOOR HINGE,QTY:112EA | A20CMRS2523813-1 | 500007752651
清洁客舱天花板，数量：6EA | [9 empty] | CLEAN CABIN CEILING，QTY：6EA | A20CMRS2523813-1 | 500007752652
清洁客舱侧板和灯箱板，数量：50EA | [9 empty] | CLEAN CABIN SIDEWALL AND LIGHT PANEL,QTY:50EA | A20CMRS2523813-1 | 500007752657
经济舱座椅坐垫海绵尼龙搭扣丢失：33K 34K 35H 33B | [9 empty] | E/C SEAT BOTTOM CUSHION VELCRO MISSING:33K 34K 35H 33B | A20J252100-01-1 | 500007753491
经济舱座椅靠背不平：L25-L28 R25-R28 | [9 empty] | E/C SEAT BACKREST NOT AT SAME LEVEL:L25-L28 R25-R28 | A20J252100-01-1 | 500007753492
经济舱座椅餐板不平：L25-L28 R25-R28 | [9 empty] | E/C SEAT FOODTRAY NOT AT SAME LEVEL:L25-L28 R25-R28 | A20J252100-01-1 | 500007753501
经济舱座椅安装脚卡阻：L25-L28 R25-R28 | [9 empty] | E/C SEAT FIXED ASSY JAMMED:L25-L28 R25-R28 | A20J252100-01-1 | 500007753502
经济舱座椅脏：L25-L28 R25-R28 | [9 empty] | E/C SEAT DIRTY:L25-L28 R25-R28 | A20J252100-01-1 | 500007753504
经济舱座椅靠背海棉破损：59K 60K 61K 59A | [9 empty] | E/C SEAT BACKREST CUSHION FOAM BROKEN:59K 60K 61K 59A | A20J252100-01-1 | 500007753506
客舱D厕所通风口格栅和E厕所通风口壳体破损 | [9 empty] | CABIN LAV D AIR EXTRACTION LOUVER AND LAV E AIR EXTRACTION HOOD DAMAGED | A20CMRS2500801-1 | 500007753522
客舱E厕所马桶冲水活门损坏 | [9 empty] | CABIN LAV E TOILET RINSE VALVE DAMAGED | A20CMRS2500801-1 | 500007753821
客舱后区乘务员应急氧气盒安装方向错误 | [9 empty] | CABIN AFT AREA ATTENDANT EMERGENCY OXYGEN CONTAINER INSTALLATION DIRECTION WRONG | A20CMRS2500801-1 | 500007753869
客舱E厕所拉杆快卸插销失效 | [9 empty] | THE ROD QUICK RELEASE PIN OF CABIN LAVATORY E FAILED | A20CMRS2500801-1 | 500007753913
客舱D厕所马桶罩两个固定点损坏 | [9 empty] | CABIN LAV D SHROUD TWO FIXED POINTS DAMAGED | A20CMRS2500801-1 | 500007754129
客舱G1厨房垃圾箱投放口盖掉漆 | [9 empty] | CABIN G1 GALLEY WASTE FLAP ASSY PAINT PEEL OFF | A20CMRS2500801-1 | 500007754170
客舱行李箱门减震垫缺失:6EA | [9 empty] | CABIN OHSB DOOR DAMPER MISSING:6EA | A20CMRS2500801-1 | 500007754254
正驾驶员座椅后下装饰板破损 | [9 empty] | THE CAPTAIN SEAT REAR LOWER DECORATIVE PANEL BROKEN | A20CMRS2500801-1 | 500007754365
经济舱座椅头排扶手刀型装饰板破损：25C 49C 31H | [9 empty] | E/C SEAT FIRST ROW ARMREST ENDBAY PANEL BROKEN:25C 49C 31H | A20J252100-01-1 | 500007754392
经济舱座椅头排扶手前端灰色堵盖老化磨损：31ABC 49ABC 31HJK 49JK 52H | [9 empty] | E/C SEAT FIRST ROW ARMREST FWD GREY COVER WORN:31ABC 49ABC 31HJK 49JK 52H | A20J252100-01-1 | 500007754394
经济舱座椅头排扶手前上盖破损：31ABC 49ABC 31HJK 49JK 52H | [9 empty] | E/C SEAT FIRST ROW ARMREST FWD-UPPER COVER BROKEN:31ABC 49ABC 31HJK 49JK 52H | A20J252100-01-1 | 500007754395
经济舱座椅头排扶手胶皮破损：31H | [9 empty] | E/C SEAT FIRST ROW ARMREST ARMREST ARMCAP BROKEN:31H | A20J252100-01-1 | 500007754398
经济舱座椅头排扶手内餐板盒破损：31ABC 49ABC 49JK | [9 empty] | E/C SEAT FIRST ROW ARMREST INSIDE FOODTRAY COVER BROKEN:31ABC 49ABC 49JK | A20J252100-01-1 | 500007754400
经济舱座椅头排扶手内餐板老化磨损：31ABC 49ABC 31K 49K 52H | [9 empty] | E/C SEAT FIRST ROW ARMREST INSIDE FOODTRAY WORN:31ABC 49ABC 31K 49K 52H | A20J252100-01-1 | 500007754401
经济舱座椅头排扶手骨架掉漆：25ABC 31ABC 49ABC 25HJK 31HJK 49JK 52H | [9 empty] | E/C SEAT FIRST ROW ARMREST ASSY PAINT OFF:25ABC 31ABC 49ABC 25HJK 31HJK 49JK 52H | A20J252100-01-1 | 500007754402
经济舱座椅扶手胶皮磨损：27LAB 28B 32B 33LBC 35L 37C 38C 39C 40C 41C 52C 53LC 54C 55L 57A 58A 59C 61C 62C 63BC 26J 27J 33HR 35HR 36H 37HK 38H 40H 56J 57H 58R 59K 60HJ 61HJKR 62H 63HJK | [9 empty] | E/C SEAT ARMREST ARMCAP WORN:27LAB 28B 32B 33LBC 35L 37C 38C 39C 40C 41C 52C 53LC 54C 55L 57A 58A 59C 61C 62C 63BC 26J 27J 33HR 35HR 36H 37HK 38H 40H 56J 57H 58R 59K 60HJ 61HJKR 62H 63HJK | A20J252100-01-1 | 500007754404
经济舱座椅救生衣拉绳松脱：25AC 26AB 28B 31BC 32C 33ABC 35AB 36AC 37AC 40AC 39A 49C 53B 55ABC 56A 57AC 59C 60AC 61A 62AC 63ABC 25HJK 26H 31HJK 32JK 33HJK 34HJK 35HJK 36HK 37HJK 38HJK 39HJK 40HJK 41HJK 52K 53HJK 54J 55JK 56JK 58J 59HJ 60HJK 61H 62HJ 63K | [9 empty] | E/C SEAT LIFE VEST STRAP LOOSEN: 25AC 26AB 28B 31BC 32C 33ABC 35AB 36AC 37AC 40AC 39A 49C 53B 55ABC 56A 57AC 59C 60AC 61A 62AC 63ABC 25HJK 26H 31HJK 32JK 33HJK 34HJK 35HJK 36HK 37HJK 38HJK 39HJK 40HJK 41HJK 52K 53HJK 54J 55JK 56JK 58J 59HJ 60HJK 61H 62HJ 63K | A20J252100-01-1 | 500007754407
经济舱座椅靠背异响：25B 28BC 33C 35C 63C 33H 37K 40H 52H 60H | [9 empty] | E/C SEAT BACKREST HAS ABNORMAL VOICE:25B 28BC 33C 35C 63C 33H 37K 40H 52H 60H | A20J252100-01-1 | 500007754411
经济舱座椅靠背虚位：27C 31C 32A 37C 39C 49A 57C 58A 62C 63AB 25HK 32JK 33J 34J 36J 37HJ 38K 39J 49K 52K 55J 56K 57K 58K 59H | [9 empty] | E/C SEAT BACKREST CYLINDER FAILED:27C 31C 32A 37C 39C 49A 57C 58A 62C 63AB 25HK 32JK 33J 34J 36J 37HJ 38K 39J 49K 52K 55J 56K 57K 58K 59H | A20J252100-01-1 | 500007754417
经济舱座椅扶手锁扣螺丝丢失：27B 32A，数量：3EA | [9 empty] | E/C SEAT ARMREST LATCH SCREW MISSING:27B 32A，QTY：3EA | A20J252100-01-1 | 500007754421
经济舱座椅刀型板破损：26C 27C 28C 35C 36C 41C 53C 55C 56C 57C 59C 60C 61C 27H 37H 39H 40H 55H 56H 59H 60H 61H | [9 empty] | E/C SEAT ENDBAY PANEL BROKEN:26C 27C 28C 35C 36C 41C 53C 55C 56C 57C 59C 60C 61C 27H 37H 39H 40H 55H 56H 59H 60H 61H | A20J252100-01-1 | 500007754422
经济舱座椅扶手前盖破损：26B 27L 28AB 31L 33C 34C 35AC 36AC 37C 38C 40L 41C 52C 53AB 55C 58LA 60LAB 62BC 28J 32R 34HJ 35HJKR 36K 37K 38KR 39JK 40HJ 52R 53H 54K 55HJ 58JR 59JK 61JK 62HJK 63HJ | [9 empty] | E/C SEAT ARMREST FWD COVER BROKEN:26B 27L 28AB 31L 33C 34C 35AC 36AC 37C 38C 40L 41C 52C 53AB 55C 58LA 60LAB 62BC 28J 32R 34HJ 35HJKR 36K 37K 38KR 39JK 40HJ 52R 53H 54K 55HJ 58JR 59JK 61JK 62HJK 63HJ | A20J252100-01-1 | 500007754423
经济舱座椅靠背按钮卡阻：34BC 37B 53AB 54AC 59A 60BC 63C 55JK 57HK 59J | [9 empty] | E/C SEAT BACKREST CONTROL BUTTON JAMMED:34BC 37B 53AB 54AC 59A 60BC 63C 55JK 57HK 59J | A20J252100-01-1 | 500007754424
经济舱座椅扶手骨架掉漆：32A 53A 61A 62C 36HJ 54H | [9 empty] | E/C SEAT ARMREST ASSY PAINT OFF:32A 53A 61A 62C 36HJ 54H | A20J252100-01-1 | 500007754426
经济舱座椅靠背餐板衬套破损:31AB 38B 53C 56C 38H 52J，数量：14EA | [9 empty] | E/C SEAT BACKREST FOODTRAY BUSHING BROKEN:31AB 38B 53C 56C 38H 52J，QTY：14EA | A20J252100-01-1 | 500007754427
经济舱座椅杂志袋弹簧和黑块丢失：27C 36C 37A 38C 40AC 39BC 41B 54A 55AB 59B 60C 61B 31H 33J 36K 37H 39HK 40J 49K 52K 55H 61J，数量：52EA | [9 empty] | E/C SEAT LITERATURE SPRING AND BLACK BLOCK MISSING:27C 36C 37A 38C 40AC 39BC 41B 54A 55AB 59B 60C 61B 31H 33J 36K 37H 39HK 40J 49K 52K 55H 61J，QTY：52EA | A20J252100-01-1 | 500007754429
经济舱座椅靠背餐板旋钮破损：28ABC（双向锁定式）41HK(双向锁定式）41C(双向锁定式）38A 39A 52A 55AB 56A 59A 60B 62B 26K 31J 33K 34J 35H 36K 37HK 53H | [9 empty] | E/C SEAT BACKREST FOODTRAY KNOB BORKEN:28ABC（BOTH SIDE LOCK） 41HK（BOTH SIDE LOCK） 41C（BOTH SIDE LOCK） 38A 39A 52A 55AB 56A 59A 60B 62B 26K 31J 33K 34J 35H 36K 37HK 53H | A20J252100-01-1 | 500007754430
经济舱座椅行李挡杆黑色堵盖丢失：L25-L28 L31-L41 L49 L52-L63 R25-R28 R31-R41 R49 R52-R63，数量：56EA | [9 empty] | E/C SEAT BAGGAGE BAR COVER MISSING:L25-L28 L31-L41 L49 L52-L63 R25-R28 R31-R41 R49 R52-R63，QTY：56EA | A20J252100-01-1 | 500007754431
经济舱座椅行李挡杆破损：R56 | [9 empty] | E/C SEAT BAGGAGE BAR BROKEN:R56 | A20J252100-01-1 | 500007754433
经济舱座椅扶手锁扣安装不到位：41R 61R | [9 empty] | E/C SEAT ARMREST LATCH INCORRECT INSTALLED:41R 61R | A20J252100-01-1 | 500007754496
经济舱座椅SEB卡子丢失：R39 R57，数量：4EA | [9 empty] | E/C SEAT SEB CLIP MISSING:R39 R57，QTY:4EA | A20J252100-01-1 | 500007754497
经济舱座椅杂志袋弹簧变形：27K 34J 35H 53K 54J | [9 empty] | E/C SEAT LITERATURE SPRING DEFORMED:27K 34J 35H 53K 54J | A20J252100-01-1 | 500007754499
经济舱座椅杂志袋弹簧破损：26K 40H | [9 empty] | E/C SEAT LITERATURE SPRING BROKEN:26K 40H | A20J252100-01-1 | 500007754553
经济舱座椅扶手耳机插孔破损：53AB 55A 56B | [9 empty] | E/C SEAT ARMREST EARPHONE JACK BROKEN:53AB 55A 56B | A20J252100-01-1 | 500007754556
经济舱座椅扶手装饰板破损：49L 49R | [9 empty] | E/C SEAT ARMREST DECORATIVE PANEL BROKEN:49L 49R | A20J252100-01-1 | 500007754558
正副驾驶员座椅下部灯泡不亮:3EA | [9 empty] | CAPTAIN/FO SEATS LOWER LAMP INOP:3EA | A20CMRS2500801-1 | 500007754581
经济舱座椅扶手前盖堵盖破损：36L 40C 54A 57L，数量：6EA | [9 empty] | E/C SEAT ARMREST FWD COVER PLUG BROKEN:36L 40C 54A 57L，QTY：6EA | A20J252100-01-1 | 500007754615
经济舱座椅靠背餐板标牌破损：35AC 39A 49C 54B 58A 52J | [9 empty] | E/C SEAT BACKREST FOODTRAY PLACARD BROKEN:35AC 39A 49C 54B 58A 52J | A20J252100-01-1 | 500007754618
客舱行李箱门铰链破损:32A,6AC,45K | [9 empty] | CABIN ONSB DOOR HINGE BROKEN:32A,6AC,45K | A20CMRS2500801-1 | 500007754619
公务舱座椅中扶手耳机插孔破损：6K | [9 empty] | B/C SEAT MID ARMREST EARPHONE JACK BROKEN:6K | A20J252100-01-1 | 500007754669
公务舱侧扶手外下装饰板胶钉丢失：7A | [9 empty] | B/C SEAT SIDE ARMREST OUTSIDE LOWER DECORATIVE PANEL RIVET MISSING:7A | A20J252100-01-1 | 500007754670
公务舱座椅侧扶手外下装饰板破损：6C 7K | [9 empty] | B/C SEAT SIDE ARMREST OUTSIDE LOWER DECORATIVE PANEL BROKEN:6C 7K | A20J252100-01-1 | 500007754673
公务舱座椅侧扶手胶皮盖板铰链无弹力：5K | [9 empty] | B/C SEAT SIDE ARMREST ARMCAP COVER HINGE SPRING FAILED:5K | A20J252100-01-1 | 500007754699
公务舱座椅杂志袋弹簧破损：5C | [9 empty] | B/C SEAT LITERATURE SPRING BROKEN:5C | A20J252100-01-1 | 500007754700
公务舱座椅防撞条前堵盖破损：7K | [9 empty] | B/C SEAT BUMPER FWD COVER BROKEN:7K | A20J252100-01-1 | 500007754703
公务舱座椅坐垫布松脱：7C | [9 empty] | B/C SEAT DIAPHRAGM ASSEMBLY LOOSEN:7C | A20J252100-01-1 | 500007754704
公务舱座椅中扶手胶皮盖板表面脏污：5AC 6AC 7AC 5HK 6HK 7HK | [9 empty] | B/C SEAT MID ARMREST ARMCAP COVER SURFACE DIRTY:5AC 6AC 7AC 5HK 6HK 7HK | A20J252100-01-1 | 500007754705
公务舱座椅中扶手鸡尾酒托盘破损：5AC 6AC 5HK | [9 empty] | B/C SEAT COCKTAIL TABLE ASSEMBLY BROKEN:5AC 6AC 5HK | A20J252100-01-1 | 500007754706
公务舱座椅侧扶手防撞条后堵盖破损：5K | [9 empty] | B/C SEAT SIDE ARMREST RUBSTRIP REAR COVER BROKEN:5K | A20J252100-01-1 | 500007754709
公务舱座椅侧扶手后上装饰盖磨损:：5A 5K | [9 empty] | B/C SEAT SIDE ARMREST REAR UPPER DECORATIVE COVER WORN:5A 5K | A20J252100-01-1 | 500007754710
公务舱座椅侧扶手外侧上部装饰板有裂纹: 5H | [9 empty] | B/C SEAT SIDE ARMREST OUTSIDE UPPER DECORATIVE PANEL CRACKED:5H | A20J252100-01-1 | 500007754712
公务舱座椅侧扶手内侧装饰板有裂纹:5A 7A 5H | [9 empty] | B/C SEAT SIDE ARMREST INNER DECORATIVE PANEL CRACKED:5A 7A 5H | A20J252100-01-1 | 500007754713
公务舱座椅侧扶手内餐板破损:6H | [9 empty] | THE FOODTRAY INSIDE THE B/C SEAT ARMREST BROKEN:6H | A20J252100-01-1 | 500007754714
公务舱座椅坐垫海绵破损：5AC 6AC 7A 7HK 6HK 5HK | [9 empty] | B/C SEAT BOTTOM CUSHION FOAM WORN:5AC 6AC 7A 7HK 6HK 5HK | A20J252100-01-1 | 500007754715
乘客机组门接近盖板831CZ封严破损(WIP#:A993) | [9 empty] | THE PASSENGER CREW DOOR ACCESS PANEL 831CZ SEAL DAMAGE(WIP#:A993) | A20M0500503-1 | 500007756346
防水条两处破损 WIP#:4034 | [9 empty] | TWO DAMAGES ON THE WATERPROOF STRIP WIP#:4034 | A20M0500503-2 | 500007756582
第四观察员座椅头枕垫,坐垫和坐垫套破损 | [9 empty] | THE FOURTH OCCUPANT SEAT HEADREST FOAM AND BOTTOM FOAM AND BOTTOM COVER BROKEN | A20JZL-127-02-2 | 500007756621
客舱上部侧壁板间条上部装饰盖缺失:2EA | [9 empty] | CABIN UPPER SIDEWALL PANEL IN-FILL STRIP UPPER COVER MISSING:2EA | A20CMRS2500801-1 | 500007756822
261LG盖板腐蚀（WIP#:A559) | [9 empty] | 261LG PANEL FOUND CORROSION（WIP#:A559) | A20M0500503-1 | 500007757119
正驾驶员座椅坐垫板灯线和开关连接线磨损。 | [9 empty] | CAPTAIN SEAT BOTTOM PANEL LIGHT AND SWITCH CONNECTING WIRING WORN. | A20CMRS2523813-1 | 500007757152
正驾驶员座椅右侧灯线保护罩破损。 | [9 empty] | CAPTAIN SEAT BOTTOM PANEL RH LIGHT WIRING COVER BROKEN. | A20CMRS2523813-1 | 500007757153
副驾驶员座椅电子控制盒裂。 | [9 empty] | THE F/O SEAT ELECTRIC SWITCH COVER CRACKED. | A20CMRS2523813-1 | 500007757157
正驾驶员座椅大扶手下部装饰板和下部外侧装饰板破损。 | [9 empty] | CAPTAIN SEAT BIG ARMREST LOWER AND OUTSIDE DECORATIVE PANEL BROKEN. | A20CMRS2523813-1 | 500007757160
正驾驶员座椅小扶手下装饰板裂。 | [9 empty] | CAPTAIN SEAT SMALL ARMREST LOWER DECORATIVE PANEL CRACKED. | A20CMRS2523813-1 | 500007757161
正驾驶员座椅水平移动卡阻 | [9 empty] | THE CAPTAIN SEAT HORIZONTAL MOVEMENT JAMMED | A20CMRS2523813-1 | 500007757168
客舱A厕所马桶罩固定点损坏 | [9 empty] | CABIN LAV A SHROUD FIXED POINTS DAMAGED | A20CMRS2500801-1 | 500007757169
正副驾驶员座椅地线断，数量：2EA | [9 empty] | THE CAPTAIN AND F/O SEAT BONDING JUMPER BROKEN,QTY:2EA | A20CMRS2523813-1 | 500007757171
第三观察员座椅右侧扶手安装螺母丢失，数量：1EA | [9 empty] | THE THIRD OBSERVER SEAT RH ARMREST NUT MISSING,QTY:1EA | A20CMRS2523813-1 | 500007757172
第三观察员座椅右侧扶手垫片丢失，数量：1EA | [9 empty] | THE THIRD OBSERVER SEAT RH ARMREST WASHER MISSING,QTY:1EA | A20CMRS2523813-1 | 500007757174
第三观察员座椅靠背板安装螺丝丢失，数量：1EA | [9 empty] | THE THIRD OBSERVER SEAT BACKREST PANEL SCREW MISSING,QTY:1EA | A20CMRS2523813-1 | 500007757175
第三观察员座椅后背罩安装胶钉丢失，数量：2EA | [9 empty] | THE THIRD OBSERVER SEAT BACKREST COVER RIVET MISSING,QTY:2EA | A20CMRS2523813-1 | 500007757176
第三观察员座椅救生衣存放盒安装螺丝丢失，数量：2EA | [9 empty] | THE THIRD OBSERVER SEAT LIFE VEST STOWAGE SCREW MISSING,QTY:2EA | A20CMRS2523813-1 | 500007757178
清洁客舱天花板，数量：11EA | [9 empty] | CLEAN CABIN CEILING,QTY:11EA | A20CMRS2523813-1 | 500007757243
清洁客舱侧壁板格栅，数量：52EA | [9 empty] | CLEAN CABIN SIDEWALL GRILLE,QTY:52EA | A20CMRS2523813-1 | 500007757248
3#门乘务员座椅后背底部掉漆 | [9 empty] | #3 DOOR AREA ATTENDANT SEAT BACKSIDE LOWER PAINT PEEL OFF | A20CMRS2523813-1 | 500007757251
公务舱座椅中扶手后装饰板破损：5HK 6HK | [9 empty] | B/C SEAT MID ARMREST REAR DECORATIVE PANEL BROKEN:5HK 6HK | A20J252100-01-1 | 500007757377
客舱多处隔热棉破损，FR36-48 | [9 empty] | CABIN SEVERAL INSULATION BLANKETS DAMAGE，FR36-48 | A20M0500503-1 | 500007760041
第四观察员座椅靠背套磨损。 | [9 empty] | THE FOURTH OBSERVER SEAT BACKREST CUSHION COVER WORN. | A20CMRS2523813-1 | 500007760336
第四观察员座椅头枕套磨损。 | [9 empty] | THE FOURTH OBSERVER SEAT HEADREST CUSHION COVER WORN. | A20CMRS2523813-1 | 500007760338
客舱厕所马桶罩划伤，位置：A D E H | [9 empty] | CABIN LAV TOILET SHROUD SCRATCHED,LOC:A D E H | A20CMRS2523813-1 | 500007760361
去除客舱地板梁上的余胶 | [9 empty] | REMOVE THE CABIN FLOOR BEAMS REMAINING SEALANT | A20CMRS2500801-1 | 500007761475
客舱地板减震垫破损 | [9 empty] | CABIN FLOOR FOAM TAPE BROKEN | A20CMRS2500801-1 | 500007762580
客舱地板安装紧固件损坏 | [9 empty] | THE INSTALLATIONAL FASTENERS OF CABIN FLOOR PANEL DAMAGED | A20CMRS2500801-1 | 500007762587
正驾驶员座椅大扶手骨架断裂。 | [9 empty] | THE CAPTAIN SEAT BIG ARMREST ASSY CRACKED. | A20CMRS2523813-1 | 500007770110
客舱厨房G1厨房围板铝装饰条缺失，数量：1EA | [9 empty] | CABIN G1 GALLEY PANEL DECORATIVE PLATE MISSING,QTY:1EA | A20CMRS2523813-1 | 500007770123
更换松动的55B座椅靠背作动筒抱爪支架 | [9 empty] | REPLACE THE LOOSE 55B SEAT BACKREST ACTUATOR CLAW BRACKET | 客户要求/CUSTOMER REQUIREMENT | 500007773850
正驾驶员座椅靠背组件坏。 | [9 empty] | THE CAPTAIN SEAT BACKREST LOWER BEAM BROKEN. | A20CMRS2523813-1 | 500007776591
客舱侧壁板玻璃划伤:52ABC | [9 empty] | CABIN SIDEWALL PANEL WINDOW PANE SCRATCHED:52ABC | A20CMRS2500801-1 | 500007777163
客舱格栅下部应急灯插头保护堵盖缺失:10EA | [9 empty] | THE ELECTRICAL CONNECTOR PROTECTIVE COVERS OF CABIN LOWER SIDEWALL PANEL EMERGENCY LIGHT MISSING:10EA | A20CMRS2500801-1 | 500007779090
客舱侧壁板内窗框破损,备注:5EA | [9 empty] | CABIN UPPER SIDEWALL PANEL INNER WINDOW FRAME DAMAGED,REMARK:5EA | A20CMRS2500801-1 | 500007791604
客舱右1#门门框上应急出口灯破损 | [9 empty] | CABIN RH 1# DOOR FRAME EMERGENCY EXIT MARKER DAMAGED | A20CMRS2500801-1 | 500007791724
完成EI-320SR-25-25005 公务舱状况专项普查 | [9 empty] | COMPLETE A SPECIFIC INSPECION OF REFER B/C EI-320SR-25-25005 | 客户要求/CUSTOMER REQUIREMENT | 500007796118
客舱901MH电门灯不亮 | [9 empty] | CABIN 901MH SWITCH LIGHT INOP | A20CMRS2500801-1 | 500007801533
E厕所水龙头漏水。 | [9 empty] | LAVATORY E WATER FAUCET LEAKAGE. | A20CMRS2500801-1 | 500007801963
客舱应急电池组件故障:13WL | [9 empty] | CABIN EPSU FAULT:13WL | A20CMRS2500801-1 | 500007802146
客舱天花板灯不亮:7HK,38ABC | [9 empty] | CABIN CEILING PANEL LIGHT INOP:7HK,38ABC | A20CMRS2500801-1 | 500007802424
客舱后区扩音器损坏:1EA | [9 empty] | CABIN AFT AREA MEGAPHONE DAMAGED:1EA | A20CMRS2500801-1 | 500007802429
客舱G8厨房2#烤箱门锁损坏 | [9 empty] | CABIN G8 GALLEY 2# OVEN DOOR LOCK BROKEN | A20CMRS2500801-1 | 500007802636
客舱后厨房烧水器漏水 | [9 empty] | CABIN AFT GALLEY BOILER LEAKAGE | A20CMRS2500801-1 | 500007803138
客舱A/D/E厕所占用灯部分不亮:3EA | [9 empty] | CABIN LAV A/D/E OCCUPIED SIGN PART INOP:3EA | A20CMRS2500801-1 | 500007803926
报告信息：TOILET ASSY LAV E | [9 empty] | REPORT MESSAGES: TOILET ASSY LAV E | A20M0500503-1 | 500007804275
拆卸/安装客舱荧光条 | [9 empty] | REMOVE/INSTALL CABIN FLUORESCENT STRIP | 20PANEL-230-1-1 | 500000320714
客舱E厕所垃圾箱门破损 | [9 empty] | CABIN LAVATORY E WASTE CONTAINER DOOR DAMAGED | A20M2500506-1 | 500000322430
客舱A,D,E厕所马桶罩划伤 | [9 empty] | CABIN LAVATORY A,D,E TOILET SHROUD SCRATCHED | A20M2500506-1 | 500000322435
客舱乘务员座椅表面划伤,备注:7EA | [9 empty] | CABIN ATTENDANT SEAT SURFACE SCRATCHED,NOTE:7EA | A20M2500506-1 | 500000322460
客舱左前储物柜前外表面墙纸破损 | [9 empty] | CABIN FWD LH CLOSET FWD EXTERIOR SURFACE WALLPAPER DAMAGED | A20M2500506-1 | 500000322466
拆卸/安装客舱右前储物柜 | [9 empty] | REMOVE/INSTALL CABIN FWD RH CLOSET | A20M2500506-1 | 500000322574
拆卸/安装客舱左前隔板 | [9 empty] | REMOVE/INSTALL CABIN FWD LH PARTITION | A20M2500506-1 | 500000322575
客舱E厕所门外表面墙纸破损 | [9 empty] | CABIN LAVATORY E DOOR OUTER SURFACE WALLPAPER DAMAGED | A20M2500506-1 | 500000322578
客舱A厕所门外表面墙纸划伤 | [9 empty] | CABIN LAVATORY A DOOR OUTER SURFACE WALLPAPER SCRATCHED | A20M2500506-1 | 500000322579
客舱左右1#,4#门门框把手组件损坏。 | [9 empty] | CABIN LH & RH 1#,4# DOOR FRAME HANDLE ASSY DAMAGED. | A20M2500506-1 | 500000322601
拆卸/安装客舱右前隔板 | [9 empty] | REMOVE/INSTALL CABIN FWD RH PARTITION | A20M2500506-1 | 500000322654
拆卸/安装客舱右2#门门框衬板 | [9 empty] | REMOVE/INSTALL CABIN RH 2# DOOR FRAME LININGS | A20M2500506-1 | 500000322667
客舱右前储物柜前外表面墙纸划伤 | [9 empty] | CABIN FWD RH CLOSET FWD EXTERIOR SURFACE WALLPAPER SCRATCHED | A20M2500506-1 | 500000322691
客舱H厕所门作动筒失效 | [9 empty] | CABIN LAV H DOOR DAMPER INOP | A20M2500506-1 | 500000322975
客舱D厕所内镜子老化 | [9 empty] | CABIN LAV D MIRROR DETERIORATED | A20M2500506-1 | 500000322979
客舱A厕所内镜子老化 | [9 empty] | CABIN LAV A MIRROR DETERIORATED | A20M2500506-1 | 500000322981
客舱后区地板胶破损 | [9 empty] | CABIN AFT AREA FLOOR MAT BROKEN | A20M2500506-1 | 500000322991
驾驶舱正副驾驶脚蹬胶皮破损(3EA) | [9 empty] | CAPTAIN AND F/O PEDAL PAD DAMAGED.(3EA) | A20JZL-211-01-1 | 500000322994
驾驶舱正副驾驶中间的搁脚位置的衬板裂 | [9 empty] | COCKPIT CAPTAIN AND F/O MIDDLE FOOT REST PANELS CRACK | A20JZL-211-01-1 | 500000322996
客舱前区地板胶破损 | [9 empty] | CABIN FWD AREA FLOOR MAT BROKEN | A20M2500506-1 | 500000323008
拆卸/安装客舱FR21-FR64格栅 | [9 empty] | REMOVE/INSTALL CABIN FR21-FR64 LOWER SIDEWALL PANELS | 20PANEL-240-1-1 | 500000323011
客舱FR21-FR64荧光条破损 | [9 empty] | CABIN FR21-FR64 PHOTOLUMINESCENT STRIP BROKEN | A20M2500506-1 | 500000323013
驾驶舱第三观察员座椅坐垫套破损 | [9 empty] | COCKPIT THIRD OCCUPANT SEAT BOTTOM COVER DAMAGED | A20M2500506-1 | 500000323068
客舱隔板以及中区厨房厕所后侧杂志袋破损,备注:12EA | [9 empty] | CABIN POCKET BEHIND PARTITION AND MID GALLEY AND MID LAV DAMAGED.REMARK:12EA | A20M2500506-1 | 500000323096
客舱左右前储物柜后侧杂志袋破损,备注:4EA | [9 empty] | CABIN POCKET BEHIND FWD LH AND RH STOWAGE DAMAGED.REMARK:4EA | A20M2500506-1 | 500000323100
右大翼192CT盖板漆层破损,W305 | [9 empty] | RH WING 192CT PANEL SURFACE FINISH MISSING.W305 | 20PANEL-530-1-1 | 500000323105
清洁客舱乘务员座椅,数量:7EA | [9 empty] | CLEAN THE CABIN ATTENDANT SEATS,QTY:7EA | A20M2520512-1 | 500000323119
客舱后中乘务员座椅底部腐蚀 | [9 empty] | CABIN AFT MID ATTENDANT SEAT BOTTOM CORROSION | A20M2520512-1 | 500000323165
客舱左后乘务员座椅右侧边板底部腐蚀 | [9 empty] | CABIN LH AFT ATTENDANT SEAT RH SIDE FRAME EQUIPPED BOTTOM CORROSION | A20M2520512-1 | 500000323167
客舱左后,右后,左2#门乘务员座椅靠背板导向片断 | [9 empty] | CABIN LH-AFT,RH-AFT,LH NO.2 DOOR ATTENDANT SEAT BACKREST PROTECTION PLATE BROKEN,QTY:6EA | A20M2520512-1 | 500000323194
客舱左右前乘务员座椅安全带起毛,数量:2EA | [9 empty] | CABIN LH&RH FWD ATTENDANT SEAT RESTRAINT SYSTEM WORN,QTY:2EA | A20M2520512-1 | 500000323235
清洁客舱FR21-FR64旅客座椅 | [9 empty] | CLEAN CABIN FR21-FR64 PASSENGER SEAT | A20M2500506-1 | 500000323237
客舱乘务员座椅尼龙搭扣失效,数量:7EA,备注:左前,右前,2#门左,3#门右,后左,后中,后右 | [9 empty] | CABIN ATTENDANT SEAT VELCRO TAPE DISABLED,QTY:7EA,REMARK:LH-FWD,RH-FWD,LH NO.2 DOOR,RH NO.3 DOOR,LH-AFT,MID-AFT,RH-AFT | A20M2520512-1 | 500000323255
客舱旅客座椅靠背作动筒失效,备注:51K,51J,57K | [9 empty] | CABIN PASSENGER SEAT BACKREST ACTUATOR INOP.REMARK:51K,51J,57K | A20M2500506-1 | 500000323371
客舱旅客座椅安全带锁扣弹簧失效,备注:53J,52A | [9 empty] | CABIN PASSENGER SEAT BELT LATCH SPRING INOP.REMARK:53J,52A | A20M2500506-1 | 500000323380
客舱公务舱座椅过道扶手盖板破损,备注:1AC,1HK,2AC,2HK,3AC,3HK | [9 empty] | CABIN BUSINESS CLASS PASSENGER SEAT AISLE ARMREST COVER DAMAGED.REMARK:1AC,1HK,2AC,2HK,3AC,3HK | A20M2500506-1 | 500000323387
客舱公务舱座椅中扶手后盖板破损,备注:1AC,1HK,2AC,2HK,3AC,3HK | [9 empty] | CABIN BUSINESS CLASS PASSENGER SEAT CTR ARMREST REAR COVER DAMAGED.REMARK:1AC,1HK,2AC,2HK,3AC,3HK | A20M2500506-1 | 500000323391
客舱41C旅客座椅扶手盖板凸起 | [9 empty] | CABIN 41C PASSENGER SEAT ARMREST COVER BULGED | A20M2500506-1 | 500000323395
客舱乘务员座椅表面标牌老化,数量:31EA | [9 empty] | CABIN ATTENDANT SEAT SURFACE PLACARDS AGING,QTY:31EA | A20M2520512-1 | 500000323469
客舱左2#门乘务员座椅氧气面罩释放销丢失,数量:1EA | [9 empty] | CABIN LH NO.2 DOOR ATTENDANT SEAT OXYGEN MASK ASSY MANUAL RELEASE TOOL MISSING,QTY:1EA | A20M2520512-1 | 500000323476
客舱左2#门乘务员座椅氧气面罩释放销存放盒脱胶 | [9 empty] | CABIN LH NO.2 DOOR ATTENDANT SEAT OXYGEN MASK ASSY MANUAL RELEASE TOOL BRACKET DEBONDING | A20M2520512-1 | 500000323483
客舱乘务员座椅套磨损,备注:左前,右前,2#门左,3#门右,后左,后中,后右 | [9 empty] | CABIN ATTENDANT SEAT COVER WORN,REMARK:LH-FWD,RH-FWD,LH NO.2 DOOR,RH NO.3 DOOR,LH-AFT,MID-AFT,RH-AFT | A20M2520512-1 | 500000323494
驾驶舱正驾驶员座椅后侧“LIFE VEST”标牌破损 | [9 empty] | COCKPIT CAPTAIN SEAT "LIFE VEST" PLACARD DAMAGED | A20M2500506-1 | 500000323534
客舱天花板安装座丢失,备注:35排,36排 | [9 empty] | CABIN CEILING PANEL RETAINER MISSING.REMARK:ROW35,ROW36 | A20M2500506-1 | 500000323544
客舱D厕所前门框外侧下部墙纸凹坑 | [9 empty] | CABIN LAV D FWD DOOR FRAME OUTSIDE LOWER WALLPAPER FOUND DENTS | A20M2500506-1 | 500000323779
客舱中区地板胶破损 | [9 empty] | CABIN MID AREA FLOOR MAT DAMAGED | A20M2500506-1 | 500000323928
客舱H厕所内地板胶破损 | [9 empty] | CABIN LAV H FLOOR MAT DAMAGED | A20M2500506-1 | 500000323939
客舱行李箱门外表面划伤,备注:1AC,3HK,3AC,57ABC | [9 empty] | CABIN OVHD STOWAGE BIN DOOR OUTSIDE SURFACE SCRATCHED.REMARK:1AC,3HK,3AC,57ABC | A20M2500506-1 | 500000324214
客舱公务舱旅客座椅侧扶手防撞条前端端头破损,数量:1EA,位置:2H | [9 empty] | CABIN B/C PASSENGER SEAT SIDE ARMREST RUBSTRIP FRONTCAP BROKEN,QTY:1EA,LOCATION:2H | A20M2520512-1 | 500000324501
客舱公务舱旅客座椅侧扶手防撞条后端盖破损,数量:2EA,位置:2H、3H | [9 empty] | CABIN B/C PASSENGER SEAT SIDE ARMREST RUBSTRIP REARCAP BROKEN,QTY:2EA,LOCATION:2H、3H | A20M2520512-1 | 500000324503
客舱公务舱旅客座椅侧扶手防撞条破损,数量1EA,位置:2K | [9 empty] | CABIN B/C PASSENGER SEAT SIDE ARMREST RUBSTRIP BROKEN,QTY:1EA,LOCATION:2K | A20M2520512-1 | 500000324504
客舱公务舱旅客座椅侧扶手后上装饰盖板破损,数量:5EA,位置:2A、3C、3H、2H、3K | [9 empty] | CABIN B/C PASSENGER SEAT SIDE ARMREST REAR UPPER HEELCAP BROKEN,QTY:5EA,LOCATION:2A、3C、3H、2H、3K | A20M2520512-1 | 500000324507
客舱公务舱旅客座椅侧扶手内侧装饰板破损,数量:2EA,位置:2C、1K | [9 empty] | CABIN B/C PASSENGER SEAT SIDE ARMREST INNER PANEL BROKEN,QTY:2EA,LOCATION:2C、1K | A20M2520512-1 | 500000324517
客舱公务舱座椅靠背松动,位置:L1-L3、R1-R3 | [9 empty] | CABIN B/C PASSENGER SEAT BACKREST LOOSEN,LOCATION:L1-L3、R1-R3 | A20M2520512-1 | 500000324519
客舱公务舱2H旅客座椅杂志袋弹簧变形 | [9 empty] | CABIN B/C PASSENGER SEAT 2H LITERATURE SPRING DEFORM | A20M2520512-1 | 500000324525
客舱经济舱旅客座椅扶手松动,位置:R31-R58 | [9 empty] | CABIN E/C PASSENGER SEAT ARMREST LOOSEN,LOCATION:R31-R58 | A20M2520512-1 | 500000324527
客舱经济舱旅客座椅扶手松动,位置:L31-L58 | [9 empty] | CABIN E/C PASSENGER SEAT ARMREST LOOSEN,LOCATION:L31-L58 | A20M2520512-1 | 500000324528
客舱经济舱旅客座椅靠背作动筒失效,数量:29EA,位置:35AB、36ABC、37J、39HK、40C、41HJ、42J、43AB、43JK、49ABC、50BC、52K、53A、53JK、55B、55HK、58H | [9 empty] | CABIN E/C PASSENGER SEAT BACKREST HYDRAULIC LOCK DISABLED,QTY:29EA,LOCATION:35AB、36ABC、37J、39HK、40C、41HJ、42J、43AB、43JK、49ABC、50BC、52K、53A、53JK、55B、55HK、58H | A20M2520512-1 | 500000324537
客舱经济舱旅客座椅杂志袋弹簧断,数量:5EA,位置:33B、36K、38J、43A、45J | [9 empty] | CABIN E/C PASSENGER SEAT LITERATURE SPRING BROKEN,QTY:5EA,LOCATION:33B、36K、38J、43A、45J | A20M2520512-1 | 500000324538
客舱经济舱旅客座椅扶手前段盖板破损,数量:46EA,位置:32C、32H、33H、33C、34H、34C、37HR、36H、38H、39HJK、40HK、41HJK、42HJ、43H、44HJK、45AC、45H、47AC、48C、48H、49C、49H、50AC、50H、51HR、51LC、53J、53C、54L、56R、56L | [9 empty] | CABIN E/C PASSENGER SEAT ARMREST FRONT ESCUTCHEON BROKEN,QTY:46EA,LOCATION:32C、32H、33H、33C、34H、34C、37HR、36H、38H、39HJK、40HK、41HJK、42HJ、43H、44HJK、45AC、45H、47AC、48C、48H、49C、49H、50AC、50H、51HR、51LC、53J、53C、54L、56R、56L | A20M2520512-1 | 500000324542
客舱经济舱旅客座椅扶手盖板破损,数量:48EA,位置:32C、33C、34C、32H、33HJ、34H、36HJK、37HK、38HJK、39HJK、40HK、41HJ、42HJ、43H、44HJK、45AC、45H、47BC、48C、48H、49C、49H、50AC、50HK、51BC、51H、53C、53HJ、57L | [9 empty] | CABIN E/C PASSENGER SEAT ARMREST ARMCAP BROKEN,QTY:48EA,LOCATION:32C、33C、34C、32H、33HJ、34H、36HJK、37HK、38HJK、39HJK、40HK、41HJ、42HJ、43H、44HJK、45AC、45H、47BC、48C、48H、49C、49H、50AC、50HK、51BC、51H、53C、53HJ、57L | A20M2520512-1 | 500000324544
客舱经济舱头排座椅过道扶手下装饰板破损,数量:4EA 位置:35H、46C、46H、47H | [9 empty] | CABIN E/C F/R PASSENGER SEAT AISLE ARMREST ENDBAY BROKEN,QTY:4EA,LOCATION:35H、46C、46H、47H | A20M2520512-1 | 500000324548
客舱经济舱旅客座椅过道扶手下装饰板破损,数量:12EA 位置:37C、38H、41H、42H、44C、45C、45H、47C、48C、51H、52C、57C | [9 empty] | CABIN E/C PASSENGER SEAT AISLE ARMREST ENDBAY BROKEN,QTY:12EA,LOCATION:37C、38H、41H、42H、44C、45C、45H、47C、48C、51H、52C、57C | A20M2520512-1 | 500000324551
客舱经济舱旅客座椅靠背后餐板破损,数量:18EA 位置:35AB、38C、40C、40K、47K、48C、54ABC、55C、55HK、56A、56HJ、57C、57H | [9 empty] | CABIN E/C PASSENGER SEAT BACK-MOUNTED TABLE ASSY BROKEN,QTY:18EA,LOCATION:35AB、38C、40C、40K、47K、48C、54ABC、55C、55HK、56A、56HJ、57C、57H | A20M2520512-1 | 500000324554
客舱经济舱旅客座椅靠背后餐板旋钮破损,数量:7EA 位置:32B、37B、42J、46A、47C、50A、56B | [9 empty] | CABIN E/C PASSENGER SEAT BACK-MOUNTED FOODTRAY ESCUTCHEON BROKEN,QTY:7EA,LOCATION:32B、37B、42J、46A、47C、50A、56B | A20M2520512-1 | 500000324623
客舱经济舱旅客座椅安全带磨损,数量:21EA 位置:35ABC、39HJK、42HJK、43HJK、46AB、45ABC、48HK、49JK | [9 empty] | CABIN E/C PASSENGER SEAT BELT WORN,QTY:21EA,LOCATION:35ABC、39HJK、42HJK、43HJK、46AB、45ABC、48HK、49JK | A20M2520512-1 | 500000324624
客舱经济舱旅客座椅救生衣拉绳丢失,数量:18EA 位置:36C、37K、38B、38K、41A、43A、43K、44C、47B、47HK、49J、52J、53H、54A、55H、57C、58A | [9 empty] | CABIN E/C PASSENGER SEAT LIFE VEST STRAP MISSING,QTY:18EA,LOCATION:36C、37K、38B、38K、41A、43A、43K、44C、47B、47HK、49J、52J、53H、54A、55H、57C、58A | A20M2520512-1 | 500000324628
客舱经济舱头排座椅扶手内餐板存放盒破损,数量:3EA,位置:31B、46AB | [9 empty] | CABIN E/C PASSENGER SEAT IAT ARMREST FOODTRAT TABLE LINER ASSY BROKEN,QTY:3EA,LOCATION:31B、46AB | A20M2520512-1 | 500000324633
客舱经济舱头排座椅扶手内餐板破损,数量:1EA,位置:46B | [9 empty] | CABIN E/C PASSENGER SEAT IAT ARMREST FOODTRAY TABLE ASSY BROKEN,QTY:1EA,LOCATION:46B | A20M2520512-1 | 500000324634
客舱经济舱头排座椅扶手盖板破损,数量:2EA 位置:46HK | [9 empty] | CABIN E/C PASSENGER SEAT IAT ARMREST ARMCAP BROKEN,QTY:2EA,LOCATION:46HK | A20M2520512-1 | 500000324635
客舱经济舱头排座椅扶手前上装饰盖板破损,数量:4EA,位置:31JK、35C、35K | [9 empty] | CABIN E/C PASSENGER SEAT IAT ARMREST FRONT UPPER ESCUTCHEON BROKEN,QTY:4EA,LOCATION:31JK、35C、35K | A20M2520512-1 | 500000324637
客舱经济舱旅客座椅行李护栏松动,位置:L31-L58、R31-R58 | [9 empty] | CABIN E/C PASSENGER SEAT BAGGAGE BAR LOOSEN,LOCATION:L31-L58、R31-R58 | A20M2520512-1 | 500000324657
客舱经济舱旅客座椅靠背不平,位置:L31-L58、R31-R58 | [9 empty] | THE BACKREST OF CABIN E/C PASSENGER SEAT UNEVEN,LOCATION:L31-L58、R31-R58 | A20M2520512-1 | 500000324658
客舱经济舱旅客座椅靠背后餐板不平,位置:L31-L58、R31-R58 | [9 empty] | CABIN E/C PASSENGER SEAT BACK-MOUNTED TABLE ASSY NOT LEVEL,LOCATION:L31-L58、R31-R58 | A20M2520512-1 | 500000324660
客舱门框衬板破损,备注:WIP:541,491,492 | [9 empty] | CABIN DOOR FRAME LINING DAMAGED.REMARK:WIP:541,491,492 | A20M2500506-1 | 500000324682
客舱低天花封严条脱胶,备注:WIP:516 | [9 empty] | CABIN LOWER CEILING PANEL SEAL DISBONDED.REMARK:WIP:516 | A20M2500506-1 | 500000324687
客舱格栅布磨损,备注:WIP:288,569,582,561 | [9 empty] | CABIN LOWER SIDEWALL PANEL FABRIC WORN.REMARK:WIP:288,569,582,561 | A20M2500506-1 | 500000324694
客舱H厕所马桶罩表面划伤,备注:WIP:491 | [9 empty] | CABIN LAV H TOILET SHROUD SURFACE SCRATCHED.REMARK:WIP:491 | A20M2500506-1 | 500000325022
客舱旅客座椅扶手内餐板不平,备注:1AC 2AC 3AC 1HK 2HK 3HK 35ABC 31ABC 31HJK 35HJK | [9 empty] | CABIN PASSENGER SEAT IAT ARMREST IN-ARM FOODTRAY TABLE NOT IN THE SAME LEVEL.REMARK:1AC 2AC 3AC 1HK 2HK 3HK 35ABC 31ABC 31HJK 35HJK | A20M2500506-1 | 500000325165
客舱旅客座椅扶手前盖板破损,备注:55C 58C 51A 53J 45A 53B 51C 44H 34C 52H 51H | [9 empty] | CABIN PASSENGER SEAT ARMREST FRONT COVER DAMAGED.REMARK:55C 58C 51A 53J 45A 53B 51C 44H 34C 52H 51H | A20M2500506-1 | 500000325168
客舱旅客座椅扶手前盖板上堵盖丢失,备注:49R 56L | [9 empty] | CABIN PASSENGER SEAT ARMREST FRONT COVER CAP MISSING.REMARK:49R 56L | A20M2500506-1 | 500000325171
客舱旅客座椅过道扶手盖板破损,备注:L31-L58,R31-R58 | [9 empty] | CABIN PASSENGER SEAT AISLE ARMREST COVER DAMAGED.REMARK:L31-L58,R31-R58 | A20M2500506-1 | 500000325174
客舱旅客座椅扶手盖板破损,备注:50K 51R 51B 45A 50A 31A | [9 empty] | CABIN PASSENGER SEAT ARMREST COVER DAMAGED.REMARK:50K 51R 51B 45A 50A 31A | A20M2500506-1 | 500000325175
客舱旅客座椅扶手下装饰板破损,备注:58H 45C 45H 52C 53C 51H 37C 43C 44C 55C 56C 57C 58C 58H | [9 empty] | CABIN PASSENGER SEAT ARMREST LOWER FAIRING DAMAGED.REMARK:58H 45C 45H 52C 53C 51H 37C 43C 44C 55C 56C 57C 58C 58H | A20M2500506-1 | 500000325180
客舱公务舱座椅扶手后盖板破损,备注:3R 3H 2H | [9 empty] | CABIN BUSINESS CLASS PASSENGER SEAT ARMREST REAR COVER DAMAGED.REMARK:3R 3H 2H | A20M2500506-1 | 500000325190
客舱公务舱座椅后侧脚踏板掉漆,备注:1AC 2AC 3AC 1HK 2HK 3HK | [9 empty] | CABIN BUSINESS CLASS PASSENGER SEAT AFT FOOTREST FINISH MISSING.REMARK:1AC 2AC 3AC 1HK 2HK 3HK | A20M2500506-1 | 500000325198
客舱46L旅客座椅扶手装饰板破损 | [9 empty] | CABIN 46L PASSENGER SEAT ARMREST FAIRING DAMAGED | A20M2500506-1 | 500000325203
驾驶舱门下部的排水管有一个进口盖丢失 | [9 empty] | COCKPIT LOWER DRAINAGE PIPE CAP(1EA) MISSING | A20J531900-02-1 | 500000325214
客舱左前储物柜后表面标牌破损,备注:D2529333241600,1EA,D2528632041200,1EA。 | [9 empty] | THE PLACARD ON THE CABIN LH FWD STOWAGE REAR SIDE DAMAGED,REMARK:D2529333241600,1EA,D2528632041200,1EA. | A20M2500506-1 | 500000326603
客舱右前储物柜后表面标牌破损,备注:D2528632041200,1EA。 | [9 empty] | THE PLACARD OF CABIN RH FWD STOWAGE REAR SIDE DAMAGED,REMARK:D2528632041200,1EA. | A20M2500506-1 | 500000326615
客舱左、右前储物柜表面脏。 | [9 empty] | CABIN LH&RH FWD STOWAGE SURFACE DIRTY. | A20M2500506-1 | 500000326629
客舱E厕所垃圾箱门下部铰链处面板破损。 | [9 empty] | THE DOOR HINGE PANEL OF CABIN LAVATORY E WASTE BIN DAMAGED. | A20M2500506-1 | 500000326699
客舱左前储物柜后表面墙纸破损。 | [9 empty] | THE REAR SIDE SURFACE WALLPAPER OF CABIN LH FWD STOWAGE DAMAGED. | A20M2500506-1 | 500000326710
客舱门帘脏,备注:WIP:641 642 | [9 empty] | CABIN CURTAIN DIRTY.REMARK:WIP:641 642 | A20M2500506-1 | 500000326793
客舱右后滑梯罩表面划伤,备注:WIP405。 | [9 empty] | THE SURFACE OF CABIN RH AFT SLIDE COVER SCRATCHED,REMARK:WIP405. | A20J521303-01-1-2 | 500000326973
客舱右后滑梯罩标牌破损,备注:WIP405 ,D2528904823200,1EA,D2527716120000,2EA,D2527700822200,2EA。 | [9 empty] | THE PLACARD OF CABIN RH AFT SLIDE COVER DAMAGED,REMARK:WIP405 ,D2528904823200,1EA,D2527716120000,2EA,D2527700822200,2EA. | A20J521303-01-1-2 | 500000327003
客舱右后滑梯罩底部裙边破损,备注:WIP405。 | [9 empty] | THE FLOOR SEAL OF CABIN RH AFT SLIDE RAFT COVER DAMAGED,REMARK:WIP405. | A20J521303-01-1-2 | 500000327065
客舱A、D厕所马桶罩划伤。 | [9 empty] | THE TOILET COVER OF CABIN LAVATORY A,D SCRATCHED. | A20M2500506-1 | 500000327075
客舱公务舱旅客座椅中扶手前端盖板破损,数量:1EA,位置:2HK。 | [9 empty] | THE FRONT COVER OF CABIN BUSINESS CLASS PASSENGER SEAT CTR ARMREST DAMAGED.QTY:1EA,LOC:2HK. | A20M2500506-1 | 500000327076
客舱A、C、D厕所马桶罩坐垫板划伤。 | [9 empty] | THE TOILET SEAT OF CABIN LAVATORY A,C,D SCRATCHED. | A20M2500506-1 | 500000327092
客舱C厕所马桶罩底部安装孔破损。 | [9 empty] | THE BOTTOM INSTALLATION HOLE OF CABIN LAVATORY C TOILET SHROUD DAMAGED. | A20M2500506-1 | 500000327098
客舱G1/G5/G8厨房烤箱安装位置底部装饰盖破损 | [9 empty] | CABIN GALLEY G1/G5/G8 OVEN INSTALLATION COMPARTMENT LOWER COVER BROKEN | A20M2500506-1 | 500000332148
拆/装右前储物柜 | [9 empty] | REMOVE/INSTALL THE RIGHT FWD CLOSET | A20J532105-01-2 | 500000345704
拆/装客舱隔板 | [9 empty] | REMOVE/INSTALL THE PARTITIONS IN THE CABIN | A20J532105-01-2 | 500000345705
驾驶舱正、副驾驶员座椅头枕套,靠背套,坐垫套磨损 | [9 empty] | THE HEADREST COVER、BACKREST COVER AND BOTTOM COVER ON COCKPIT CAPTAIN SEAT AND F/O SEAT WORN. | 预检项目/PRE-CHECK ITEM | 500000367016
驾驶舱正、副驾驶员座椅坐垫海绵磨损 | [9 empty] | THE BOTTOM CUSHION ON COCKPIT CAPTAIN SEAT AND F/O SEAT WORN. | 预检项目/PRE-CHECK ITEM | 500000367018
驾驶舱第三、第四观察员座椅头枕套,靠背套,坐垫套磨损 | [9 empty] | THE HEADREST COVER、BACKREST COVER AND BOTTOM COVER ON COCKPIT 3RD OCCUPANT SEAT AND 4TH OCCUPANT SEAT WORN. | 预检项目/PRE-CHECK ITEM | 500000367021
驾驶舱第三观察员座椅坐垫海绵破损 | [9 empty] | THE BOTTOM CUSHION ON COCKPIT 3RD OCCUPANT SEAT WORN. | 预检项目/PRE-CHECK ITEM | 500000367023
客舱乘务员座椅头枕套,靠背套,坐垫套磨损,FIN:6100MM,6101MM,6114MM,6117MM,6108MM,6104MM,6106MM,6120MM | [9 empty] | THE HEADREST COVER、BACKREST COVER AND BOTTOM COVER ON CABIN ATTENDANT SEAT WORN,FIN:6100MM,6101MM,6114MM,6117MM,6108MM,6104MM,6106MM,6120MM | 预检项目/PRE-CHECK ITEM | 500000367032
客舱前乘务员座椅救生衣柜门破损 | [9 empty] | THE LIFE VEST STOWAGE DOOR ON CABIN FWD ATTENDANT SEAT DAMAGED | 预检项目/PRE-CHECK ITEM | 500000367037
客舱中区乘务员座椅救生衣柜门破损 | [9 empty] | THE LIFE VEST STORAGE DOOR ON CABIN MID ATTENDANT SEAT DAMAGED. | 预检项目/PRE-CHECK ITEM | 500000367039
客舱后区乘务员座椅救生衣柜门破损 | [9 empty] | THE LIFE VEST STORAGE DOOR ON CABIN AFT ATTENDANT SEAT DAMAGED. | 预检项目/PRE-CHECK ITEM | 500000367041
客舱右后乘务员座椅上部靠背板裂 | [9 empty] | THE UPPER BACKREST PLATE ON CABIN RH AFT ATTENDANT SEAT CRACKED | 预检项目/PRE-CHECK ITEM | 500000367044
客舱左2#门乘务员座椅上部靠背板裂 | [9 empty] | THE UPPER BACKREST PLATE ON CABIN LH2# DOOR ATTENDANT SEAT CRACKED. | 预检项目/PRE-CHECK ITEM | 500000367046
客舱登机门滑梯罩裙边破损,门位置:L1,L2,R1,R2 | [9 empty] | THE SWEEP SEAL ON CABIN DOOR SLIDE COVER DAMAGED,DOOR LOC:L1,L2,R1,R2 | 预检项目/PRE-CHECK ITEM | 500000367071
客舱登机门滑梯罩观察镜破损,门位置:L1,L2,R1,R2 | [9 empty] | THE OBSERVER MIRROR ON CABIN DOOR SLIDE COVER DAMAGED,DOOR LOC:L1,L2,R1,R2 | 预检项目/PRE-CHECK ITEM | 500000367078
客舱行李箱内部堵盖丢失,FR23-FR64,20EA | [9 empty] | THE INNER PLUG ON CABIN OVERHEAD STOWAGE COMPARTMENT MISSING,FR23-FR64,20EA | 预检项目/PRE-CHECK ITEM | 500000367088
客舱右前储物柜前壁板镜子划伤 | [9 empty] | THE FRONT WAINSCOT MIRROR ON CABIN RH FWD CLOSET SCRATCHED | 预检项目/PRE-CHECK ITEM | 500000367091
客舱后厨房垃圾箱投放口变形 | [9 empty] | CABIN AFT GALLEY WASTEBIN INLET FLAP DEFORMED | 预检项目/PRE-CHECK ITEM | 500000367105
客舱A,D,E厕所洗手盆下部面板破损 | [9 empty] | CABIN LAV A,D,E WASHBASIN UNIT LOWER PANEL ASSY DAMAGED | 预检项目/PRE-CHECK ITEM | 500000367120
客舱A厕所内镜子老化 | [9 empty] | THE INNER MIRROR ON CABIN LAVATORY A AGEING | 预检项目/PRE-CHECK ITEM | 500000367125
客舱头等舱头排前杂志袋老化,4EA | [9 empty] | THE FRONT LITERATURE POCKET ON CABIN F/C SEAT AGEING,4EA | 预检项目/PRE-CHECK ITEM | 500000367128
客舱经济舱头排前杂志袋老化,12EA | [9 empty] | THE FRONT LITERATURE POCKET ON CABIN E/C IAT SEAT AGEING,12EA | 预检项目/PRE-CHECK ITEM | 500000367130
驾驶舱门后锁盖装饰板破损 | [9 empty] | THE REAR LOCK COVER FAIRING ON COCKPIT DOOR DAMAGED | 预检项目/PRE-CHECK ITEM | 500000367131
头等舱座椅侧扶手扶手盖板(蓝色)破损(1AC-3AC,1HK-3HK) | [9 empty] | THE ARMCAP(BLUE) ON CABIN F/C SEAT SIDE ARMREST DAMAGED (1AC-3AC,1HK-3HK) | 预检项目/PRE-CHECK ITEM | 500000367134
头等舱座椅中间扶手鸡尾酒托盘破损 (1AC-3AC,1HK-3HK) | [9 empty] | THE COCKTAIL TRAY ON CABIN F/C SEAT CENTER ARMREST DAMAGED (1AC-3AC,1HK-3HK) | 预检项目/PRE-CHECK ITEM | 500000367136
头等舱座椅中间扶手盖板(蓝色)破损:1AC-3AC,1HK-3HK | [9 empty] | THE ARMCAP(BLUE) ON CABIN F/C SEAT CENTER ARMREST DAMAGED:1AC-3AC,1HK-3HK | 预检项目/PRE-CHECK ITEM | 500000367157
头等舱座椅过道防撞条表面划花:1AC-3AC,1HK-3HK | [9 empty] | THE AISLE BUMPER SURFACE ON CABIN F/C SEAT SCRATCHED:1AC-3AC,1HK-3HK | 预检项目/PRE-CHECK ITEM | 500000367158
头等舱座椅过道扶手装饰板老化:1AC-3AC,1HK-3HK | [9 empty] | THE AISLE ARMREST FAIRING ON CABIN F/C SEAT AGEING:1AC-3AC,1HK-3HK | 预检项目/PRE-CHECK ITEM | 500000367159
头等舱座椅餐板磨损:1AC-3AC,1HK-3HK | [9 empty] | THE FOOD TABLE ON CABIN F/C SEAT WORN:1AC-3AC,1HK-3HK | 预检项目/PRE-CHECK ITEM | 500000367160
头等舱座椅杂志袋弹簧失效:1AC-2AC,1HK-2HK | [9 empty] | THE LITERATURE POCKET SPRING ON CABIN F/C SEAT FAILED:1AC-2AC,1HK-2HK | 预检项目/PRE-CHECK ITEM | 500000367161
头等舱座椅脚踏破损:1AC-2AC,1HK-2HK | [9 empty] | THE PEDAL ON CABIN F/C SEAT DAMAGED:1AC-2AC,1HK-2HK | 预检项目/PRE-CHECK ITEM | 500000367162
头等舱座椅过道防撞条前、后堵盖表面划花:1AC-3AC,1HK-3HK | [9 empty] | F/C PASSENGER SEAT AISLE RUBSTRIP FRONT AND REAR CAP SCRATCH:1AC-3AC,1HK-3HK | 预检项目/PRE-CHECK ITEM | 500000367163
经济舱头排座椅扶手内餐板磨损,LOC:31ABC,31HJK;QTY:6EA | [9 empty] | THE INNER FOOD TABLE ON CABIN IAT SEAT ARMREST WORN,LOC:31ABC,31HJK;QTY:6EA | 预检项目/PRE-CHECK ITEM | 500000367164
经济舱头排座椅扶手前端上部装饰板磨损:31ABC,31HJK | [9 empty] | THE FRONT TOP FAIRING ON CABIN E/C IAT SEAT ARMREST WORN:31ABC,31HJK | 预检项目/PRE-CHECK ITEM | 500000367179
驾驶舱逃生门内、外表墙纸破损 | [9 empty] | THE INTERIOR AND EXTERIOR SURFACE WALLPAPER ON CABIN ESCAPE DOOR DAMAGED | 预检项目/PRE-CHECK ITEM | 500000367183
拆卸/安装客舱侧壁板格栅 | [9 empty] | REMOVE/INSTALL CABIN LOWER SIDEWALL PANEL | 20PANEL-240-1-1 | 500000367185
客舱左、右前隔板后表面墙纸鼓包 | [9 empty] | CABIN LH & RH FWD PARTITION PANEL REAR SURFACE WALLPAPER AIR BUBBLES | 预检项目/PRE-CHECK ITEM | 500000367196
客舱左、右前储物柜后壁板墙纸鼓包 | [9 empty] | CABIN LH & RH FWD CLOSET REAR SURFACE WALLPAPER AIR BUBBLES | 预检项目/PRE-CHECK ITEM | 500000367197
客舱左、右前储物柜过道面墙纸破损 | [9 empty] | CABIN LH & RH FWD CLOSET AISLE SURFACE WALLPAPER DAMAGED | 预检项目/PRE-CHECK ITEM | 500000367199
客舱左、右前储物柜前表面墙纸脏。 | [9 empty] | CABIN LH & RH FWD CLOSET FRONT SURFACE WALLPAPER DIRTY. | 预检项目/PRE-CHECK ITEM | 500000367200
客舱乘务员座椅表面掉漆,FIN:6100MM,6101MM,6114MM,6117MM,6108MM,6104MM,6106MM。 | [9 empty] | CABIN ATTENDANT SEAT SURFACE PAINT COATING PEEL OFF,FIN:6100MM,6101MM,6114MM,6117MM,6108MM,6104MM,6106MM | 预检项目/PRE-CHECK ITEM | 500000367202
客舱前区地板胶破损 | [9 empty] | THE FLOOR MAT OF CABIN FWD UTILITY AREA DAMAGED | A20M2500506-1 | 500000367214
客舱中区地板胶破损 | [9 empty] | THE FLOOR MAT OF CABIN MID UTILITY AREA DAMAGED | A20M2500506-1 | 500000367215
客舱后区地板胶破损 | [9 empty] | THE FLOOR MAT OF CABIN AFT UTILITY AREA DAMAGED | A20M2500506-1 | 500000367216
左发吊架413CR盖板漆层龟裂 | [9 empty] | LH ENGINE PYLON 413CR PANELS PAINT LAYER CRACK | A20M-PRE-C-CHECK-IN | 500000367356
驾驶舱正驾驶座椅靠背“LIFE VEST" 标牌破损. | [9 empty] | PLACARD(LIFE VEST)OF COCKPIT CAPTAIN SEAT BACKREST DAMAGE(1EA). | A20M-PRE-CHECK-PREP | 500000367904
客舱前中后门框把手破损,备注:12EA | [9 empty] | THE HANDLE OF CABIN FWD&MID&AFT DOOR FRAME DAMAGED,REMARK:12EA | A20M2500506-1 | 500000367936
客舱D、E厕所垃圾箱门破损 | [9 empty] | THE WASTE BIN DOOR OF CABIN LAV D、E DAMAGED | A20M2500506-1 | 500000368036
客舱行李箱门表面破损,备注:R2 R5 R6 L6 R10 L11 L10 | [9 empty] | THE SURFACE OF CABIN OVERHEAD STOWAGE BIN DOOR DAMAGED,REMARK:R2 R5 R6 L6 R10 L11 L10 | A20M2500506-1 | 500000368155
拆卸/安装客舱行李箱门,备注:R2 R5 R6 L6 R10 L10 L12 L11 R15 R14 R16 L17 R18 L18 R19 R20 L22 L23 R22 R23 R24 R25 L26 L28 L31 | [9 empty] | REMOVE/INSTALL THE CABIN STOWAGE BIN DOOR,REMARK:R2 R5 R6 L6 R10 L10 L12 L11 R15 R14 R16 L17 R18 L18 R19 R20 L22 L23 R22 R23 R24 R25 L26 L28 L31 | A20M2500506-1 | 500000368158
驾驶舱第三观察员座椅安全带磨损 | [9 empty] | THE RESTRAINT SYSTEM ASSY OF COCKPIT THIRD OCCUPANT SEAT WORN | A20M2500506-1 | 500000368263
驾驶舱第三观察员座椅靠背板破损 | [9 empty] | THE BACKREST ASSY OF COCKPIT THIRD OCCUPANT SEAT DAMAGED | A20M2500506-1 | 500000368265
驾驶舱第四观察员座椅座垫把手破损 | [9 empty] | THE HANDLE OF COCKPIT 4TH OCCUPANT SEAT BOTTOM DAMAGED | A20M2500506-1 | 500000368276
客舱E厕所门锁外侧盖板丢失 | [9 empty] | THE OUTSIDE PLATE OF CABIN LAV E DOOR LOCK ASSY MISSING | A20M2500506-1 | 500000368392
经济舱旅客座椅侧扶手表面划伤:31CH,46CJ,47H,35CH | [9 empty] | E/C PASSENGER SEAT ARMREST SURFACE SCRATCH :31CH,46CJ,47H,35CH | A20M2500506-1 | 500000368950
客舱A厕所垃圾箱门破损 | [9 empty] | THE WASTE BIN DOOR OF CABIN LAV A DAMAGED | A20M2500506-1 | 500000369009
清洁客舱旅客座椅FR23-FR64 | [9 empty] | CLEAN CABIN PASSENGER SEATFR23-FR64 | A20M2500506-1 | 500000369011
客舱左右2#门框上部盖板螺钉丢失,备注:2EA | [9 empty] | THE TOP LINING STUD ASSY OF CABIN LH&RH 2# DOOR FRAME MISSING,REMARK:2EA | A20M2500506-1 | 500000369077
客舱左2#乘务员座椅氧气释放工具缺失 | [9 empty] | THE MANUAL RELEASE TOOL OF ATTENDANT SEAT OF CABIN LH 2# DOOR MISSING | A20M2500506-1 | 500000369098
客舱前厨房烤箱螺丝丢失,备注:1EA | [9 empty] | THE OVEN SCREW OF CABIN FWD GALLEY MISSING,REMARK:1EA | A20M2500506-1 | 500000369161
头等舱旅客座椅侧扶手后上装饰板破损:1CH,2CH,3CH | [9 empty] | F/C PASSENGER SEAT SIDE ARMREST REAR UPPER FAIRING DAMAGED:1CH,2CH,3CH | A20M2500506-1 | 500000369268
清洁客舱旅客座椅安全带,FR23-FR64 | [9 empty] | CLEAN CABIN PASSENGER SEAT SAFETY BELT,FR23-FR64 | A20M2500506-1 | 500000369322
清洁客舱旅客座椅前脚、后脚,FR23-FR64 | [9 empty] | CLEAN CABIN PASSENGER SEAT'S FRONT FITTING,REAT FITTING:FR23-FR64 | A20M2500506-1 | 500000369347
头等舱旅客座椅靠背松动:L1,L2,L3,R1,R2,R3 | [9 empty] | F/C PASSENGER SEAT BACKREST LOOSED:L1,L2,L3,R1,R2,R3 | A20M2500506-1 | 500000369351
客舱经济舱旅客座椅安全带失效:31ABC, 31HJK,32K,37H,38B,39H,44J,49J,51K,52CH,58K (共16EA) | [9 empty] | CABIN E/C PASSENGER SEAT'S SAFETY BELT DISABLED:31ABC, 31HJK,32K,37H,38B,39H,44J,49J,51K,52CH,58K (TOTAL 16EA) | A20M2500506-1 | 500000369353
经济舱旅客座椅餐板不平:L31-L57 (共113EA) | [9 empty] | E/C PASSENGER SEAT FOODTRAY NOT IN LEVEL: L31-L57 (TOTAL 113EA) | A20M2500506-1 | 500000369356
经济舱旅客座椅餐板不平:R31-R57 (共110EA) | [9 empty] | E/C PASSENGER SEAT FOODTRAY NOT IN LEVEL: R31-R57 (TOTAL 110EA) | A20M2500506-1 | 500000369358
经济舱旅客座椅靠背不平:L31-L57 (共92EA) | [9 empty] | E/C PASSENGER SEAT BACKREST NOT IN LINE: L31-L57 (TOTAL 92EA) | A20M2500506-1 | 500000369360
客舱座椅靠背不平:R31-R57 (共95EA) | [9 empty] | E/C PASSENGER SEAT BACKREST NOT IN LINE: R31-R57 (TOTAL 95EA) | A20M2500506-1 | 500000369361
经济舱旅客座椅靠背餐板破损:31ABC,32H,36C,40A,44C,45K,47ABK,48CH,52HJ,53B,54C,55AJK,57H(共21EA) | [9 empty] | E/C PASSENGER SEAT BACKREST MOUNTED FOODTRAY DAMAGED:31ABC,32H,36C,40A,44C,45K,47ABK,48CH,52HJ,53B,54C,55AJK,57H(TOTAL 21EA) | A20M2500506-1 | 500000369363
经济舱旅客IAI座椅侧扶手内餐板破损:46ABC,46JK,47H | [9 empty] | E/C PASSENGER IAI SEAT ARMREST INNER FOODTRAY DAMAGE:46ABC,46JK,47H | A20M2500506-1 | 500000369368
经济舱旅客座椅侧扶手内餐板套破损:31ABC,31HJK,46ABC,46JK,47H (共12EA) | [9 empty] | E/C PASSENGER SEAT SIDE ARMREST INNER BOX DAMAGED:31ABC,31HJK,46ABC,46JK,47H (TOTAL 12EA) | A20M2500506-1 | 500000369371
经济舱旅客座椅侧扶手盖板破损:31BH, 36BJ | [9 empty] | E/C PASSENGER SEAT SIDE ARMREST ARMCAP DAMAGED:31BH, 36BJ | A20M2500506-1 | 500000369373
经济舱旅客座椅靠背作动筒失效:37A,38A,42A,56A | [9 empty] | E/C PASSENGER SEAT BACKREST ACTUATOR DISABLED:37A,38A,42A,56A | A20M2500506-1 | 500000369376
经济舱旅客座椅作动筒控制钢索按钮卡阻:32K,33AB,34BJ,37JK,38JK,39BK,40ACH,41BC,42BH,43A,47A,48BK,50ABCK,51A,54A,58BJ(共30EA) | [9 empty] | E/C PASSENGER SEAT RECLINE CONTORL BUTTON JAMMED:32K,33AB,34BJ,37JK,38JK,39BK,40ACH,41BC,42BH,43A,47A,48BK,50ABCK,51A,54A,58BJ(TOTAL 30EA) | A20M2500506-1 | 500000369381
经济舱旅客座椅行李架挡条堵盖丢失:1ROW-3ROW,31ROW-58ROW | [9 empty] | E/C PASSENGER SEAT BAGGAGE BAR CAPS MISSING:1ROW-3ROW,31ROW-58ROW | A20M2500506-1 | 500000369386
客舱前中后厨房餐板固定手柄组件破损,备注:3EA | [9 empty] | THE SLIDING TABLE HANDLE ASSY OF CABIN FWD&MID&AFT GALLEY DAMAGED,REMARK:3EA | A20M2500506-1 | 500000369389
客舱行李箱门锁扣破损,备注:L20 L21 L30 R20 | [9 empty] | THE LATCH ASSY OF CABIN OVERHEAD STOWAGE BIN DOOR DAMAGED,REMARK:L20 L21 L30 R20 | A20M2500506-1 | 500000369402
经济舱旅客座椅行李架挡条松动:31ROW-58ROW | [9 empty] | E/C PASSENGER SEAT BAGGAGE BAR LOOSED :31ROW-58ROW | A20M2500506-1 | 500000369414
经济舱旅客座椅餐板旋钮组件丢失:35H, 45BC,58ABJK | [9 empty] | E/C PASSENGER SEAT FOODTRAY LATCH ASSY MISSING:35H, 45BC,58ABJK | A20M2500506-1 | 500000369417
经济舱旅客座椅餐板旋钮限位止动块丢失:45BJK | [9 empty] | E/C PASSENGER SEAT FOODTRAY LATCH'S STOP MISSNG:45BJK | A20M2500506-1 | 500000369440
经济舱旅客座椅扶手后盖板破损:32K,33J,37C,39BC HJ,44CH,45AHK,47BC(共14EA) | [9 empty] | E/C PASSENGER SEAT ARMREST REAR CAP DAMAGED:32K,33J,37C,39BC HJ,44CH,45AHK,47BC(TOTAL 14EA) | A20M2500506-1 | 500000369442
经济舱旅客座椅扶手下装饰板破损: 31CH, 32H, 33H, 35CH, 40C, 44C, 50H, 52H, 53C, 54C, 56CH, 57C,36CH | [9 empty] | E/C PASSENGER SEAT ARMREST LOWER FAIRING DAMAGED:31CH, 32H, 33H, 35CH, 40C, 44C, 50H, 52H, 53C, 54C, 56CH, 57C,36CH | A20M2500506-1 | 500000369448
经济舱旅客座椅扶手松动:31K,32HJK,33K,34K,35AK,37H,38K,39BK,41AK,43A,50H,52AB,53L,55A,58L(共21EA) | [9 empty] | E/C PASSENGER SEAT ARMREST LOOSED :31K,32HJK,33K,34K,35AK,37H,38K,39BK,41AK,43A,50H,52AB,53L,55A,58L(TOTAL 21EA) | A20M2500506-1 | 500000369451
经济舱旅客座椅扶手前盖板堵盖丢失:40JK,42HJK,44H,45K,48HJ,49HJ,51HJK | [9 empty] | E/C PASSENGER SEAT ARMREST FRONT FAIRING'S CAP MISSING:40JK,42HJK,44H,45K,48HJ,49HJ,51HJK | A20M2500506-1 | 500000369453
客舱3#门乘务员座椅电话固定座破损 | [9 empty] | CABIN 3# DOOR ATTENDANT SEAT HANDSET'S BASE DAMAGED. | A20M2520512-1 | 500000369480
清洗客舱乘务员座椅,7EA,FIN:6100MM,6101MM,6114MM,6117MM,6108MM,6104MM,6106MM | [9 empty] | CLEAN CABIN ATTENDANT SEAT,7EA,FIN:6100MM,6101MM,6114MM,6117MM,6108MM,6104MM,6106MM | A20M2520512-1 | 500000369485
客舱乘务员座椅表面标牌破损。FIN:6100MM,6101MM,6114MM,6117MM,6108MM,6104MM,6106MM | [9 empty] | CABIN ATTENDANT SEAT'S PLACARDS DAMAGED FIN:6100MM,6101MM,6114MM,6117MM,6108MM,6104MM,6106MM | A20M2520512-1 | 500000369490
客舱右前,后中,2#门乘务员座椅氧气面罩释放销丢失,3EA | [9 empty] | CABIN RH FWD,AFT MID,2# DOOR ATTENDANT SEAT'S OXYGEN MASK RELEASED PIN MISSING,3EA | A20M2520512-1 | 500000369494
客舱右后乘务员座椅底部腐蚀 | [9 empty] | CABIN RH AFT ATTENDANT SEAT BASE HAVE CORROSION | A20M2520512-1 | 500000369498
客舱乘务员座椅尼龙搭扣脱胶,FIN:6100MM,6101MM,6114MM,6117MM,6108MM,6104MM,6106MM | [9 empty] | CABIN ATTENDANT SEAT VELCRO TAPE DISABLED,FIN:6100MM,6101MM,6114MM,6117MM,6108MM,6104MM,6106MM | A20M2520512-1 | 500000369499
经济舱旅客座椅电子盒破损:R31-R53 ,L31-L51 (共44EA) | [9 empty] | E/C PASSENGER SEAT SEB BOX DAMAGED: R31-R53 ,L31-L51 (TOTAL 44EA) | A20M2500506-1 | 500000369508
驾驶舱门上部安装座组件老化 | [9 empty] | THE UPPER ATTACHMENT ASSY OF COCKPIT DOOR AGEING | A20M2500506-1 | 500000370185
客舱E厕所门阻尼器螺丝丢失,备注:1EA | [9 empty] | THE DAMPER SCREW OF CABIN LAV E DOOR MISSING,REMARK:1EA | A20M2500506-1 | 500000370232
客舱地板卡子螺母老化 | [9 empty] | THE CLIP NUT OF CABIN FLOOR PANEL AGEING | 20PANEL-220-1-1 | 500000370668
客舱右前储物柜杂志盒破损 | [9 empty] | CABIN RH FWD CLOSET LITERATURE BOX DAMAGED. | A20M2520512-1 | 500000371056
客舱格栅下部快卸螺钉丢失:FR23-FR64 130EA | [9 empty] | CABIN AIR GRILLE LOWER FIXED STUD MISSING,FR23-FR64,QTY:130EA | A20M2500506-1 | 500000371937
客舱下部侧壁格栅布磨损:FR23-FR35,15EA | [9 empty] | THE FARBIC ON THE CABIN LOWER SIDEWALL-PANEL WORN:FR23-FR35,15EA | A20M2500506-1 | 500000371946
客舱A、D、E厕所马桶罩C 型坐垫板破损 | [9 empty] | CABIN LAV A,D,E TOILET SHROUD "C" TYPE SEAT PANEL DAMAGED | A20M2520512-1 | 500000371977
客舱下部侧壁格栅布磨损:FR35-FR45,15EA | [9 empty] | THE FARBIC ON THE CABIN LOWER SIDEWALL-PANEL WORN:FR35-FR45,15EA | A20M2500506-1 | 500000372054
客舱下部侧壁格栅布磨损:FR45-FR55, 15EA | [9 empty] | THE FARBIC ON THE CABIN LOWER SIDEWALL-PANEL WORN: FR45-FR55, 15EA | A20M2500506-1 | 500000372058
客舱下部侧壁格栅布磨损:FR55-FR64,13EA | [9 empty] | THE FARBIC ON THE CABIN LOWER SIDEWALL-PANEL WORN:FR55-FR64,13EA | A20M2500506-1 | 500000372070
客舱行李箱门表面破损,备注:L12 R14 R15 R16 R17 R18 L18 | [9 empty] | THE SURFACE OF CABIN OVERHEAD STOWAGE BIN DOOR DAMAGED,REMARK:L12 R14 R15 R16 R17 R18 L18 | A20M2500506-1 | 500000372081
客舱行李箱门表面破损,备注:R19 R20 L22 L23 R22 R23 R24 | [9 empty] | THE SURFACE OF CABIN OVERHEAD STOWAGE BIN DOOR DAMAGED,REMARK:R19 R20 L22 L23 R22 R23 R24 | A20M2500506-1 | 500000372084
客舱行李箱门表面破损,备注:R25 L26 L28 L31 | [9 empty] | THE SURFACE OF CABIN OVERHEAD STOWAGE BIN DOOR DAMAGED,REMARK:R25 L26 L28 L31 | A20M2500506-1 | 500000372091
客舱右前隔板后表面标牌破损,(D252-86320.412 2EA) | [9 empty] | CABIN RH PARTITION PANEL REAR PLACARD DAMAGED,(D252-86320.412 2EA) | A20MCABININSPECTION | 500000372493
经济舱旅客座椅扶手前端装饰板破损:35L,36L,38C,39A,45K,48B,49LA,50LH,51AL,52AH,54J,55H,57A,58A (共18EA) | [9 empty] | E/C PASSENGER SEAT ARMREST FRONT FAIRING DAMAGED:35L,36L,38C,39A,45K,48B,49LA,50LH,51AL,52AH,54J,55H,57A,58A (TOTAL 18EA) | A20M2500506-1 | 500000372546
经济舱座椅靠背杂志袋弹簧断:35J,36B,38C,41K,43B,45B,47A,57A | [9 empty] | E/C PASSENGER SEAT LITERATURE POCKET SPRING BROKEN:35J,36B,38C,41K,43B,45B,47A,57A | A20M2500506-1 | 500000372705
客舱D厕所门框把手缺失 | [9 empty] | THE HANDLE OF CABIN LAV D DOOR FRAME MISSING | A20M2500506-1 | 500000372719
客舱手提灭火瓶称重标签破损。(W452、W453、W454、W455) | [9 empty] | CABIN PORTABLE FIRE EXTINGUISHERS WEIGH-TAG DAMAGED . (W452, W453, W454, W455) | A20J262541-02-1 | 500000373525
垂直安定面顶部盖板前缘掉漆 WIP524 | [9 empty] | VERTICAL STAB.UPPER PANEL L/E FINISH MISSING | 无/NONE | 500000374858
客舱天花板安装座丢失,1EA, W331 | [9 empty] | CABIN CEILING PANEL FITTING MISSING,1EA, W331 | A20M2500506-1 | 500000375389
客舱天花板表面划伤:W331 W332 W335 W336 | [9 empty] | CABIN CEILING PANEL SURFACE SCRATCH:W331 W332 W335 W336 | A20M2500506-1 | 500000375392
拆/装客舱地板荧光条,备注:FR21-FR66 | [9 empty] | REMOVE/INSTALL THE EMERGENCY ESCAPE PATH MARKING OF CABIN FLOOR,REMARK:FR21-FR66 | 20PANEL-240-1-1 | 500000376285
驾驶舱正、副驾驶员座椅尼龙搭扣脱胶 | [9 empty] | COCKPIT CAPTAIN AND F/O SEAT VELCRO TAPE DISABLED | NR/000000070 | 500000376860
清洁第三观察员座椅 | [9 empty] | CLEAN 3RD OCCUPANT SEAT | NR/000000070 | 500000376864
清洁驾驶舱正、副驾驶员座椅 | [9 empty] | CLEAN COCKPIT CAPTAIN AND F/O SEAT | NR/000000070 | 500000376867
驾驶舱副驾驶员座椅升降滑轮盖丢失,2EA | [9 empty] | COCKPIT F/O SEAT LIFT/DOWN ROLL'S COVER MISSING,2EA | NR/000000070 | 500000376873
驾驶舱正驾驶员座椅安全带破损 | [9 empty] | COCKPIT CAPTAIN SEAT SAFETY BELT DAMAGED | NR/000000070 | 500000376875
客舱H厕所卷纸轴丢失 | [9 empty] | THE ROLLER OF HOLDER ASSY-PAPER ROLL OF CABIN LAV H MISSING | A20M2500506-1 | 500000381965
客舱后舱未配安全警告带 | [9 empty] | CABIN AFT SAFETY BELT MISSING | 转自客舱记录本,页码0011718/TRANSCRIBE FROM CABIN LOG,PAGE0011718 | 500000382267
客舱后厨房咖啡机抽屉盒缺失,备注:2EA | [9 empty] | THE COFFEE MAKER DRAWER OF CABIN AFT GALLEY MISSING,REMARK:2EA | A20M2500506-1 | 500000382809
前洗手间打不出洗手液。 | [9 empty] | FRONT TOILET WARE NOT HAND WASHING。 | 转自客舱记录本,页码/TRANSCRIBE FROM CABIN LOG,PAGE | 500003462933
后厨房2#咖啡机漏水。 | [9 empty] | AFT GALLEY 2# COFFEE MAKER LEAKAGED. | A20M2530515-4-2 | 500003463423
驾驶舱储物柜表面划痕掉漆 | [9 empty] | COCKPIT STOWAGE SURFACE DAMAGED | A20M2500506-1 | 500003463425
左1号门门框衬板下出口标志灯破损，数量：1EA | [9 empty] | LH NO.1 DOOR FRAME LINING LOWER EXIT MARKER LIGHT DAMAGED,QTY:1EA | A20A254141-01-1 | 500003464840
清洗前后乘务员座椅；前后乘务员座椅表面划伤掉漆。 | [9 empty] | CLEAN THE FWD AND AFT ATTENDANT SEAT;THE FWD AND AFT ATTENDANT SEAT PAINT OFF. | A20M2500506-1 | 500003466229
旅客座椅脏，靠背及餐板不平：1AC-3AC,31ABC-58ABC，1HK-3HK,31HJK-58HJK | [9 empty] | PASSENGER SEAT DIRTY, BACKREST AND BACK-MOUNTED FOODTRAY NOT LEVEL：1AC-3AC,31ABC-58ABC，1HK-3HK,31HJK-58HJK | A20M2500506-1 | 500003466682
前区、L2#、R3#和后区乘务员座椅头枕套、上靠背套、下靠背套、坐垫套破损；L2#，右前，左前，R3#,后中乘务员座椅安全带起毛。 | [9 empty] | THE FWD AREA,L2#,R3# AND AFT AREA ATTENDANT SEAT HEADREST CUSHION COVER,UPPER BACKREST CUSHION COVER,LOWER BACKREST CUSHION COVER AND BOTTOM CUSHION COVER BROKEN;THE L2#,RH-FWD,LH-FWD,R3# AND AFT-MID ATTENDANT SEAT SAFE BELT PILLED. | A20M2500506-1 | 500003468196
左前,L2#,R3#乘务员座椅应急设备柜门破损；左后，右后乘务员座椅下靠背垫海绵和坐垫海绵破损；左后，右前，R3#乘务员座椅坐垫板固定轴松脱。 | [9 empty] | THE LH-FWD, L2# AND R3# ATTENDANT SEAT EMERGENCY EQUIPMENT DOOR BROKEN;THE LH-AFT&RH-AFT ATTENDANT SEAT LOWER BACKREST AND BOTTOM CUSHION FOAM BROKEN;THE LH-AFT,RH-FWD AND R3# ATTENDANT SEAT BOTTOM FIXES SHAFT LOOSEN. | A20M2500506-1 | 500003468229
客舱地板荧光条老化 | [9 empty] | CABIN FLOOR PROXIMITY PHOTOLUMINESCENT STRIPS WORN | A20M2500506-1 | 500003468251
客舱右1号门门框衬板下出口标志灯破损，数量：1EA | [9 empty] | CABIN RH NO.1 DOOR FRAME LINING LOWER EXIT MARKER LIGHT DAMAGED,QTY:1EA | A20M2500506-1 | 500003468259
右前乘务员座椅坐垫板固定轴垫圈丢失,数量1EA；R3#乘务员座椅下靠背板下部固定螺丝，垫片丢失；右前，右后乘务员座椅应急设备柜门脱胶。 | [9 empty] | THE RH-FWD ATTENDANT SEAT BOTTOM FIXED SHAFT WASHER MISSING,QTY:1EA;THE R3# ATTENDANT SEAT LOWER BACKREST SCREW AND WASHER MISSING;THE RH-FWD AND RH-AFT ATTENDANT SEAT EMERGENCY EQUIPMENT DOOR DEBOND. | A20M2500506-1 | 500003468332
正副驾驶员座椅头枕套，靠背套，坐垫套磨损；正副驾驶员座椅表面标牌破损；正副驾驶员座椅靠背作动筒失效。 | [9 empty] | THE CAPTAIN AND F/O SEAT HEADREST,BACKREST,BOTTOM CUSHION COVER BROKEN;THE CAPTAIN AND F/O SEAT PLACARD BROKEN;THE CAPTAIN AND F/O SEAT BACKREST CYLINDER FAILED. | A20M2500506-1 | 500003468401
清洁正副驾驶员座椅；正副驾驶员座椅大扶手表面掉漆；正副驾驶员座椅大扶手安装螺杆垫片丢失，数量:3EA. | [9 empty] | CLEAN THE CAPTAIN AND F/O SEAT;THE CAPTAIN AND F/O SEAT BIG ARMREST PAINT OFF;THE CAPTAIN AND F/O SEAT BIG ARMREST INSTALLED SCREW WASHER MISSING,QTY:3EA. | A20M2500506-1 | 500003468427
正副驾驶员座椅小扶手上部盖板破损；正驾驶员座椅小扶手下装饰板破损；正驾驶员座椅靠背前塑料装饰板破损。 | [9 empty] | THE CAPTAIN AND F/O SEAT SMALL ARMREST UPPER COVER BROKEN;THE CAPTAIN SEAT SMALL ARMREST LOWER PANEL BROKEN;THE CAPTAIN SEAT BACKREST FWD PLASTIC PANEL BROKEN. | A20M2500506-1 | 500003468649
后中乘务员座椅坐垫板防磨片破损；左后乘务员座椅后部储物柜柜门松动；左后乘务员座椅头枕支架裂。 | [9 empty] | THE AFT-MID ATTENDANT SEAT BOTTOM ANTIWEAR PLATE BROKEN;THE LH-AFT ATTENDANT SEAT STOWAGE DOOR LOOSEN;THE LH-AFT ATTENDANT SEAT HEADREST ASSY BROKEN. | A20M2500506-1 | 500003468838
D,E,H厕所门外表面墙纸及H厕所门内表面墙纸破损. | [9 empty] | LAV D,E,H DOOR OUTSIDE WALLPAPER AND LAV H DOOR INSIDE WALLPAPER DAMAGED. | A20M2540507-1 | 500003468916
L2# 后中乘务员座椅底部腐蚀；前后乘务员座椅尼龙搭扣脱胶 | [9 empty] | THE L2# AND AFT-MID ATTENDANT SEAT LOWER HAVE CORROSION;THE FWD AND AFT ATTENDANT SEAT VELCRO DEBOND. | A20M2500506-1 | 500003468917
旅客座椅行李架挡条堵盖丢失：L1 L2 R3 L31-L58 R31-R45 R47-R58. | [9 empty] | THE PASSENGER SEAT BAGGAGE BAR PLUG MISSING:L1 L2 R3 L31-L58 R31-R45 R47-R58. | A20M2500506-1 | 500003468977
正副驾驶员座椅尼龙搭扣脱胶;正副驾驶员座椅升降作动筒失效;正副驾驶员座椅后下装饰板破损。 | [9 empty] | THE CAPTAIN AND F/O SEAT VELCRO DEBOND;THE CAPTAIN AND F/O SEAT UP AND DOWN CYLINDER FAILED;THE CAPTAIN AND F/O SEAT AFT-LOWER PANEL BROKEN. | A20M2500506-1 | 500003469065
正副驾驶员座椅大扶手作动筒失效;副驾驶员座椅大扶手内侧装饰板破损;副驾驶员座椅安全带起毛. | [9 empty] | THE CAPTAIN AND F/O SEAT BIG ARMREST CYLINDER FAILED;THE F/O SEAT BIG ARMREST INSIDE PANEL BROKEN;THE F/O SEAT SAFE BELT PILLED. | A20M2500506-1 | 500003469082
公务舱座椅侧扶手前堵盖破损：1H 2C 3A 3HK；公务舱座椅侧扶手防撞条破损:1H 2C 1K；公务舱座椅侧扶手后堵盖破损：1C 1H 2K 3H。 | [9 empty] | THE B/C SEAT SIDE ARMREST FWD PLUG BROKEN:1H 2C 3A 3HK;THE B/C SEAT SIDE ARMREST RUB-STRIP BROKEN:1H 2C 1K;THE B/C SEAT SIDE ARMREST AFT PLUG BROKEN:1C 1H 2K 3H. | A20M2500506-1 | 500003470422
公务舱座椅侧扶手后上堵盖破损：1C 1H 2HK；公务舱座椅侧扶手胶皮盖板磨损：1C 2C 3K；公务舱座椅侧扶手内侧装饰板破损：1C 2A 2K 3A 3H。 | [9 empty] | THE B/C SEAT SIDE ARMREST AFT UPPER PLUG BROKEN:1C 1H 2HK;THE B/C SEAT SIDE ARMREST COVER BROKEN:1C 2C 3K;THE B/C SEAT SIDE ARMREST INSIDE PANEL BROKEN:1C 2A 2K 3A 3H. | A20M2500506-1 | 500003470432
公务舱座椅侧扶手外侧上装饰板破损：1C 1H；公务舱座椅侧扶手外侧下装饰板破损：1C；公务舱座椅侧扶手内尼龙搭扣松脱：1A 3H。 | [9 empty] | THE B/C SEAT SIDE ARMREST OUTSIDE UPPER PANEL BROKEN:1C 1H;THE B/C SEAT SIDE ARMREST OUTSIDE LOWER PANEL BROKEN:1C;THE B/C SEAT SIDE ARMREST INSIDE VELCRO DEBOND:1A 3H. | A20M2500506-1 | 500003470528
驾驶舱门外表面墙纸破损。 | [9 empty] | COCKPIT DOOR OUTSIDE WALLPAPER DAMAGED. | A20MCABININSPECTION | 500003470562
公务舱座椅侧扶手外侧装饰板下部固定支架丢失：3C | [9 empty] | THE B/C SEAT SIDE ARMREST OUTSIDE PANEL LOWER BRACKET MISSING:3C. | A20M2500506-1 | 500003470573
公务舱座椅靠背松动：1AC 2AC 3AC 1HK 2HK 3HK;公务舱座椅杂志袋弹簧断裂：3HK;公务舱座椅中扶手胶皮破损：L2 R2. | [9 empty] | THE B/C SEAT BACKREST LOOSEN:1AC 2AC 3AC 1HK 2HK 3HK;THE B/C SEAT MAGAZINE POCKET SPRING BROKEN:3HK;THE B/C SEAT CENTER ARMREST COVER BROKEN:L2 R2. | A20M2500506-1 | 500003470596
公务舱座椅中扶手胶皮脏：L1 R1 L3 R3;公务舱座椅侧扶手餐板固定销丢失：1H 2H 3C | [9 empty] | THE B/C SEAT CENTER ARMREST COVER DIRTY:L1 R1 L3 R3;THE B/C SEAT SIDE ARMREST FOODTRAY FIXED PIN MISSING:1H 2H 3C | A20M2500506-1 | 500003470692
副驾驶员座椅靠背垫，头枕垫破损. | [9 empty] | THE F/O SEAT BACKREST AND HEADREST CUSHION FOAM BROKEN. | A20M2500506-1 | 500003470780
客舱A、D、E、H厕所马桶罩破损 | [9 empty] | CABIN LAV A、D、E、H TOILET SHROUD DAMAGED. | A20MCABININSPECTION | 500003471016
左后乘务员座椅底部腐蚀. | [9 empty] | THE LH-AFT ATTENDANT SEAT LOWER AREA CORRODED. | A20M2500506-1 | 500003471085
客舱侧壁板上的窗框破损，FIN:232EW,231BW,231TX,241BX,252BW,242PW,242YW,251PX,252VW,251LW,252LW 252TX,232PW,251PW,251HW,252SW,231VW,232SW,231SW,241VW,242RX | [9 empty] | THE WINDOW FRAME ON CABIN SIDEWALL PANEL DAMAGED,FIN:232EW,231BW,231TX,241BX,252BW,242PW,242YW,251PX,252VW,251LW,252LW,252TX,232PW,251PW,251HW,252SW,231VW,232SW,231SW,241VW,242RX. | A20M2500506-1 | 500003471251
客舱格栅板背面海绵垫丢失，备注：L2，L3，L5，L11，L14，L16，L18，L20，R2，R3，R7，R11，R13，R14，R16，R22，R25.数量：17EA； 客舱格栅板快卸钉丢失，数量：65EA | [9 empty] | CABIN LOWER SIDEWAL PANEL REAR FOAM MISSING,REMARK:L2，L3，L5，L11，L14，L16，L18，L20，R2，R3，R7，R11，R13，R14，R16，R22，R25.QTY：17EA; CABIN LOWER SIDEWAL PANEL STUDS MISSING,QTY:65EA | A20MCABININSPECTION | 500003471258
经济舱头排座椅扶手胶皮盖板破损：31A 35B 31K；经济舱头排座椅扶手内餐板盒破损：31C；经济舱头排座椅刀型板破损：L31 R31 L35 R35 R46 R47。 | [9 empty] | THE E/C FIRST ROW SEAT ARMREST COVER BROKEN:31A 35B 31K;THE E/C FIRST ROW SEAT ARMREST INSIDE FOODTRAY SHROUD BROKEN：31C;THE E/C FIRST ROW SEAT KNIFE TYPE PANEL BROKEN:L31 R31 L35 R35 R46 R47. | A20M2500506-1 | 500003472092
经济舱头排座椅餐板旋钮安装错误：35B;经济舱座椅安全带磨损：31AC 32AB 33ABC 34ABC 35ABC 36AC 37ABC 38B 39BC 40BC 41AC 42ABC 43ABC 44ABC 45AC 46AC 47AC 48AC 49ABC 52ABC 53ABC 54AB 55ABC 57C 58AC 31HJK 32H 33HJK 35HJK 36HJK 37HJ 39HK 40HJK 41HJK 42HK 43HJ 44HK 45HJ 46JK 48HJK 49HJ 51HJK 52HJK 53HJK 54HJK 57H;经济舱座椅靠背按钮失效：34AB. | [9 empty] | THE E/C FIRST ROW SEAT FOODTRAY KNOB INSTALL WRONG:35B;THE E/C SEAT SAFE BLET WEARED:31AC 32AB 33ABC 34ABC 35ABC 36AC 37ABC 38B 39BC 40BC 41AC 42ABC 43ABC 44ABC 45AC 46AC 47AC 48AC 49ABC 52ABC 53ABC 54AB 55ABC 57C 58AC 31HJK 32H 33HJK 35HJK 36HJK 37HJ 39HK 40HJK 41HJK 42HK 43HJ 44HK 45HJ 46JK 48HJK 49HJ 51HJK 52HJK 53HJK 54HJK 57H;THE E/C SEAT BACKREST CONTROL BOTTON FAILED:34AB. | A20M2500506-1 | 500003472162
客舱G8厨房G808冰柜把手锈蚀 | [9 empty] | CABIN G8 GALLEY G808 ICE CONTAINER GRID RUST | A20M2500506-1 | 500003472186
经济舱座椅过道刀型板破损：L32 L33 L34 L37 L38 L39 L40 L41 L42 L43 L44 L47 L50 L57 R33 R34 R37 R38 R40 R42 R44 R57；经济舱座椅行李架档杆松动：L31-L58 R31-R58；经济舱座椅作动筒虚位：32C 33ABC 34B 35B 37BC 38BC 39ABC 40BC 41C 42ABC 44AC 45AB 48ABC 49AC 50A 51AB 52AC 55A 56B 35HJK 32JK 33K 39J 40J 41K 44J 46H 50J 53H 54J 55K 57H 31JK 36K 38K 40K 42K 43K 44K 47JK 46A 54A。 | [9 empty] | THE E/C SEAT KNIFE TYPE PANEL BROKEN:L32 L33 L34 L37 L38 L39 L40 L41 L42 L43 L44 L47 L50 L57 R33 R34 R37 R38 R40 R42 R44 R57;THE E/C SEAT TUBE-BAGGAGE BAR LOSSEN:L31-L58 R31-R58;THE E/C SEAT CYLINDER NOT IN CORRECT LOCATION:32C 33ABC 34B 35B 37BC 38BC 39ABC 40BC 41C 42ABC 44AC 45AB 48ABC 49AC 50A 51AB 52AC 55A 56B 35HJK 32JK 33K 39J 40J 41K 44J 46H 50J 53H 54J 55K 57H 31JK 36K 38K 40K 42K 43K 44K 47JK 46A 54A. | A20M2500506-1 | 500003472279
经济舱座椅扶手前盖板破损：32B 33B 34AC 36AB 37C 39A 40AC 41AB 43AB 44AC 45LBC 47LB 48ABC 52L 53C 54LB 57LC 33H 34K 37K 38K 39HK 41K 44J 49HR 50K 51HR 52R 56R 57R;经济舱座椅靠背按钮卡阻：40C 44K;经济舱座椅靠背异响：34C 35A 36C 43C 47C. | [9 empty] | THE E/C SEAT ARMREST FWD COVER BROKEN:32B 33B 34AC 36AB 37C 39A 40AC 41AB 43AB 44AC 45LBC 47LB 48ABC 52L 53C 54LB 57LC 33H 34K 37K 38K 39HK 41K 44J 49HR 50K 51HR 52R 56R 57R;THE E/C SEAT BACKREST CONTROL BUTTON JAMED:40C 44K;THE E/C SEAT BACKREST HAVE ABNORMAL SOUND:34C 35A 36C 43C 47C. | A20M2500506-1 | 500003472382
经济舱座椅靠背餐板破损：33C 35B 36C 37BC 41A 43AB 44AC 50C 53B 54B 55C 56C 57AB 31H 35J 46K 48J 52J 57H;经济舱座椅扶手胶皮破损：37L 43C 44C 47B 33H 34H 37H 42HJ 51H 52H 53H 56K 58A;经济舱座椅扶手骨架松动：44C | [9 empty] | THE E/C SEAT BACKREST FOODTRAY BROKEN:33C 35B 36C 37BC 41A 43AB 44AC 50C 53B 54B 55C 56C 57AB 31H 35J 46K 48J 52J 57H;THE E/C SEAT ARMREST COVER BROKEN:37L 43C 44C 47B 33H 34H 37H 42HJ 51H 52H 53H 56K 58A;THE E/C SEAT ARMREST LOOSEN:44C. | A20M2500506-1 | 500003472675
经济舱座椅餐板锁扣松脱：46H；经济舱座椅杂志袋固定块丢失：31AC 32B 33BC 34C 35B 36C 38C 39B 40C 42B 43BC 44ABC 46B 51A 52C 53C 54B 55BC 56A 57A 32JK 33HJ 34K 38K 41HK 43J 48K 49HJ 50HK 52H 53H 54HJ 56J；经济舱座椅扶手锁扣螺丝丢失：34K 48K 58C。 | [9 empty] | THE E/C SEAT FOODTRAY LATCH LOOSEN:46H;THE E/C SEAT MAGAZINE POCKET RETAINER MISSING:31AC 32B 33BC 34C 35B 36C 38C 39B 40C 42B 43BC 44ABC 46B 51A 52C 53C 54B 55BC 56A 57A 32JK 33HJ 34K 38K 41HK 43J 48K 49HJ 50HK 52H 53H 54HJ 56J;THE E/C SEAT ARMREST LATCH SCREW MISSING:34K 48K 58C. | A20M2500506-1 | 500003472711
经济舱座椅餐板中文标牌破损：35C 38B 39B 41B 42A 47AC 50B 51A 40K 48H 50K 51J 53K 54H;经济舱座椅餐板英文标牌破损：35C 41BC 47A 48BC 40HK 41JK 42K 44JK 50K 51H 52K. | [9 empty] | THE E/C SEAT FOODTRAY CHINESE PLACARD BROKEN:35C 38B 39B 41B 42A 47AC 50B 51A 40K 48H 50K 51J 53K 54H;THE E/C SEAT FOODTRAY ENGLISH PLACARD BROKEN：35C 41BC 47A 48BC 40HK 41JK 42K 44JK 50K 51H 52K. | A20M2500506-1 | 500003472917
客舱左2号门上方天花板安装座断裂,数量:1EA | [9 empty] | CABIN LH NO.2 DOOR UPPER CEILING PANEL BRACKET BROKEN,QTY:1EA | A20M2500506-1 | 500003472998
清洁第三观察员座椅；第三观察员座椅表面掉漆;第三观察员座椅固定座椅杆保护罩拉铆丢失. | [9 empty] | CLEAN THE 3RD OBSERVER SEAT;THE 3RD OBSERVER SEAT PAINT OFF;THE 3RD OBSERVER SEAT FIXED TUBE SHROUD RIVET MISSING. | A20M2500506-1 | 500003472999
客舱右4#客舱门滑梯罩观察镜破损。 | [9 empty] | RH 4# CABIN DOOR SLIDE COVER VIEW GLASS DAMAGED. | A20M-PRE-CHECK-PREP | 500003473070
驾驶舱衬板破损和漆层龟裂。位置：211FW,211GW,212AW,212FW。WIP:A293,A294,A303,A311。 | [9 empty] | COCKPIT LINING PANEL DAMAGED AND PAINT CRACKED.LOC:211FW,211GW,212AW,212FW. WIP:A293,A294,A303,A311 | A20M-PRE-CHECK-PREP | 500003473080
客舱831EZ门衬板隔热棉松脱。WIP:B163 | [9 empty] | CABIN 831EZ LINING INSULATION LOOSE.WIP:B163 | A20M-PRE-CHECK-PREP | 500003473089
831CZ、841CZ滑梯预位观察镜脱胶。 | [9 empty] | 831CZ、841CZ SLIDE ARM OBSERVATION LEN DEBOND. | A20M-PRE-CHECK-PREP | 500003473092
客舱门衬板塑料叉脱胶。位置：841BZ。WIP：B191 | [9 empty] | CABIN DOOR LINING PLASTIC FORK FITTING DISBONED.LOC：841BZ WIP：B191 | 20PANEL-830-2-1 | 500003473122
第三观察员座椅左右扶手下装饰板破损;第三观察员座椅坐垫，坐垫套破损。 | [9 empty] | THE 3RD OBSERVER SEAT LH AND RH ARMREST LOWER PANEL BROKEN;THE 3RD OBSERVER SEAT BOTTOM CUSHION FOAM AND COVER BROKEN. | A20M2500506-1 | 500003473255
第三观察员座椅安全带大头存放盒破损。 | [9 empty] | THE 3RD OBSERVER SEAT SAFE BELT RECEPTACLE BROKEN. | A20M2500506-1 | 500003473454
经济舱座椅应急门靠墙装饰板破损：46L；经济舱座椅餐板旋钮破损：48A 34H 53B 56C 58ABC 58JK；经济舱座椅扶手前盖松脱：35R。 | [9 empty] | THE E/C SEAT EMERGENCY DOOR WALL SIDE DECORATIVE PANEL BROKEN:46L;THE E/C SEAT FOODTRAY LATCH BROKEN:48A 34H 53B 56C 58ABC 58JK;THE E/C SEAT ARMREST FWD COVER BROKEN:35R. | A20M2500506-1 | 500003473471
经济舱座椅前后脚撑杆盖板丢失：L31 L32 L33 L34 L35 L36 L37 L38 L39 L40 L41 L42 L43 L44 L45 L46 L48 L49 L50 L51 L52 L53 L54 L55 L56 L57 R31 R32 R33 R34 R35 R36 R37 R38 R39 R40 R41 R42 R43 R44 R45 R46 R47 R48 R49 R50 R51 R52 R53 R54 R55 R56 R57;经济舱座椅扶手内导线保护盖丢失：50B;经济舱座椅坐垫破损,QTY:20EA | [9 empty] | THE E/C SEAT FWD AND AFT COVER-LEG MISSING:L31 L32 L33 L34 L35 L36 L37 L38 L39 L40 L41 L42 L43 L44 L45 L46 L48 L49 L50 L51 L52 L53 L54 L55 L56 L57 R31 R32 R33 R34 R35 R36 R37 R38 R39 R40 R41 R42 R43 R44 R45 R46 R47 R48 R49 R50 R51 R52 R53 R54 R55 R56 R57;THE E/C SEAT ARMREST HARNESS PROTECTIVE COVER MISSING:50B;THE E/C SEAT BOTTOM CUSHION BROKEN,QTY:20EA. | A20M2500506-1 | 500003473578
经济舱座椅电子盒胶钉丢失：R50 R54;经济舱座椅电子盒罩破损,数量:19EA。 | [9 empty] | THE E/C SEAT SEB STUD MISSING:R50 R54;THE E/C SEAT SEB SHROUD BROKEN,QTY:19EA. | A20M2500506-1 | 500003473587
C2储物柜后表面杂志盒破损. | [9 empty] | THE C2 STOWAGE AFT MAGAZINE BOX BROKEN. | A20M2500506-1 | 500003474283
E厕所地柜滑轨损坏. | [9 empty] | THE E LAVATORY DOGHOUSE RAIL BROKEN. | A20M2500506-1 | 500003474343
经济舱座椅坐垫支撑杆弯曲：34H；经济舱座椅靠背翼型加强片变形脱落：49C;经济舱座椅安全带导向座破损：31AB 33AB 35C 37ABC 38AC 39ABC 40C 41ABC 42BC 43BC 44B 56C 31K 32H 35K 36K 37J 38HK 39H 40H 41H 44K 47H 54H 58J. | [9 empty] | THE E/C SEAT BOTTOM SUPPORT TUBE BENDED:34H;THE E/C SEAT BACKREST DOUBLER PLATE DEBOND:49C;THE E/C SEAT SAFE BELT GUIDE BROKEN:31AB 33AB 35C 37ABC 38AC 39ABC 40C 41ABC 42BC 43BC 44B 56C 31K 32H 35K 36K 37J 38HK 39H 40H 41H 44K 47H 54H 58J. | A20M2500506-1 | 500003476118
客舱L4下部通气格栅板背面释压板卡扣缺失,数量：4EA;客舱R18通气格栅板背面支架安装孔破损. | [9 empty] | THE CABIN L4 LOWER AIR GRILLE BACK SIDE RELEASE PANEL CLIP MISSING,QTY:4EA;THE CABIN R18 AIR GRILLE BACK SIDE BRACKET INSTALL HOLE BROKEN. | A20M2500506-1 | 500003478975
客舱中区灯箱板灯罩松脱，位置：L4，L22，R4，R10，R12,R16，R17，R22，R25;客舱中区灯箱板表面划伤，位置：L6，L15，L13，L19，L20，L20，L23，L25，R3，R2，R13，R15，R16，R17，R22，R24;客舱中区灯箱板安装挂钩分层，位置：R8,R6,L14。 | [9 empty] | THE CABIN MIDDLE AREA LIGHT PANEL LENS DEBOND;LOC:L4，L22，R4，R10，R12,R16，R17，R22，R25;THE CABIN MIDDLE AREA LIGHT PANEL SURFACE SCRATCHED，LOC:L6，L15，L13，L19，L20，L20，L23，L25，R3，R2，R13，R15，R16，R17，R22，R24;THE CABIN MIDDLE AREA LIGHT PANEL INSTALL CLIP SEPARATED,LOC:R8,R6,L14. | A20M2500506-1 | 500003479014
A厕所马桶冲洗活门支架损坏. | [9 empty] | THE LAVATORY A TOILET FLUSE VALVE VERTICAL SUPPORT ASSY BROKEN. | A20M2500506-1 | 500003479017
客舱L30灯箱板挂钩破损。 | [9 empty] | CABIN L30 LIGHT COVER PANEL HOOK PROFILE BROKEN. | A20MCABININSPECTION | 500003479090
客舱L11侧壁板表面墙纸破损. | [9 empty] | THE CABIN L11 SIDEWALL SURFACE WALLPAPER BROKEN. | A20M2500506-1 | 500003480001
客舱侧壁板窗户玻璃有划痕，位置：L1（2），L2（2），L5，L9，L19，R1（2），R后.数量：10EA | [9 empty] | THE SIDEWALL PANEL WINDOW SCRATCHED,LOC:L1（2），L2（2），L5，L9，L19，R1（2），R-AFT.QTY：10EA. | A20M2500506-1 | 500003480041
客舱LH后灯箱板挂钩松脱，表面划伤. | [9 empty] | THE CABIN LH AFT LIGHT PANEL CLIP DEBOND AND SURFACE SCRATCHED. | A20M2500506-1 | 500003480043
C1、C2储物柜前表面墙纸破损 | [9 empty] | STOWAGE C1、C2 FRONT SURFACE WALLPAPER DAMAGED. | A20MCABININSPECTION | 500003480070
驾驶舱衬板安装卡扣破损，数量：4EA ,WIP:A294 | [9 empty] | COCKPIT LINING PANEL INSTALLATION FASTENER BROKEN,QTYY:4EA, WIP:A294 | A20MCABININSPECTION | 500003480128
副驾驶员座椅坐垫板下部灯失效不亮，数量3EA。 | [9 empty] | THE F/O SEAT BOTTOM LOWER LIGHT FAILED,QTY:3EA. | A20M2500506-1 | 500003481661
客舱经济舱座椅靠背铝板裂，位置：57J 51C. | [9 empty] | THE CABIN E/C SEAT BACKREST ASSY CRACKED,LOC:57J 51C. | A20M2500506-1 | 500003481664
客舱经济舱座椅扶手松动：34AC 39A 40A 53B 56B 37H 41J 42J 44H 50H 52H 57J；客舱经济舱座椅导线保护盖丢失：48B。 | [9 empty] | THE CABIN E/C SEAT ARMREST LOOSEN:34AC 39A 40A 53B 56B 37H 41J 42J 44H 50H 52H 57J;THE CABIN E/C SEAT CABLE PROTECTIVE COVER MISSING:48B. | A20M2500506-1 | 500003482193
客舱G5厨房G508烧水器后部电插头烧蚀，数量:1EA | [9 empty] | CABIN G5 GALLEY G508 WATER BOILER REAR ELECTRIC PLUG ABLATION,QTY:1EA | A20M2500506-1 | 500003507316